## ScenarioList
| ScenarioID | MC | Scenario_Name | Scenario_Tag
0 | 1 | TRUE | MAV 1 zone 2024 | M1
1 | 2 | 0 | SAT 1 zone 2024 | S1

## SystemList
| System_Tag | SystemID | System_Name
0 | MRA | 25 | MAV Rack - Area
1 | MRP | 26 | MAV Rack - Power (MW)
2 | SRA | 27 | SAT Rack - Area
3 | SRP | 28 | SAT Rack - Power (MW)
4 | MS | 29 | MAV site costs - per zone
5 | SS | 30 | SAT site costs - per zone
6 | PM | 31 | PERC Module cost - per W
7 | HM | 32 | HJT Module cost - per W
8 | TM | 33 | TOPCon Module cost - per W

## ScenarioSystemLink
| ScenarioSystemID | ScenarioID | InstallDate | InstallNumber | SystemID
0 | 1 | 1 | 2024 | 150 | 25
1 | 2 | 1 | 2024 | 9 | 26
2 | 3 | 1 | 2024 | 1 | 29
3 | 4 | 1 | 2024 | 9000000 | 31
4 | 5 | 2 | 2024 | 100 | 27
5 | 6 | 2 | 2024 | 4.5 | 28
6 | 7 | 2 | 2024 | 1 | 30
7 | 8 | 2 | 2024 | 4500000 | 31

## ComponentList
| BaselineCost_L | AnnualMultiplier_H | BaselineYear | CurrencyID | AnnualMultiplier | BaselineCost_H | Component_Name | AnnualMultiplier_L | BaselineCost | ComponentID | FutureCostMethod | SystemID (from _ConfigurationCapexList) | Component_Unit
0 | 0.17 | 0.9 | 2024 | 2 | 0.83 | 0.22 | PERC Module per W | 0.81 | 0.18 | 33 | AnnualMultiplier | 31 | W
1 | 0.005 | 0.9 | 2024 | 2 | 0.83 | 0.02 | TOPCon Module premium per W | 0.81 | 0.01 | 34 | AnnualMultiplier | 33 | W
2 | 0.01 | 0.9 | 2024 | 2 | 0.83 | 0.04 | HJT Module premium per W | 0.81 | 0.02 | 35 | AnnualMultiplier | 32 | W
3 | 3806.18 | 1 | 2024 | 2 | 0.95 | 3806.18 | MAV Hardware per MAV (Not used) | 0.9 | 3806.18 | 36 | AnnualMultiplier | 0 | MAV
4 | 1350.36 | 0.95 | 2024 | 2 | 0.9 | 1350.36 | MAV Installation Labour per MAV (Not used) | 0.85 | 1350.36 | 37 | AnnualMultiplier | 0 | MAV
5 | 4423.5 | 1.05 | 2024 | 2 | 1 | 4423.5 | SAT Hardware per Rack (Not Used) | 0.95 | 4423.5 | 38 | AnnualMultiplier | 0 | SAT rack
6 | 7576.88 | 1.05 | 2024 | 2 | 1 | 7576.88 | SAT Installation Labour per Rack (Not used) | 0.95 | 7576.88 | 39 | AnnualMultiplier | 0 | SAT rack
7 | 686432.98 | 1.05 | 2024 | 2 | 1 | 686432.98 | Site costs per zone (MAV or SAT) | 0.95 | 686432.98 | 40 | AnnualMultiplier | 29 | field
8 | 16.86 | 1.05 | 2024 | 2 | 1 | 16.86 | BOS Electrical Installation per kW | 0.95 | 16.86 | 41 | AnnualMultiplier | 26 | kW
9 | 50 | 1.05 | 2024 | 2 | 1 | 50 | BOS Electrical hardware per kW | 0.95 | 50 | 42 | AnnualMultiplier | 26 | kW
10 | 1 | 1.05 | 2024 | 2 | 1 | 1 | Onsite Labour Cost Index | 0.95 | 1 | 45 | AnnualMultiplier | 27 | Index
11 | 1 | 1.05 | 2024 | 2 | 1 | 1 | BOS Hardware Cost Index | 0.95 | 1 | 46 | AnnualMultiplier | 27 | Index

## SystemComponentLink
| SystemComponentID | Usage_L | ComponentID | Timing | UsageAnnualMultiplier | CostCategoryID | Usage | UsageAnnualMultiplier_H | Config_Name (from Config_link) | UsageAnnualMultiplier_L | Usage_H | UsageBaselineYear | SystemID
0 | 163 | 3806.18 | 46 | Installation | 0.9 | 11 | 3806.18 | 1 | MAV Rack - Area | 0.8 | 3806.18 | 2024 | 25
1 | 164 | 1350.36 | 45 | Installation | 0.9 | 12 | 1350.36 | 1 | MAV Rack - Area | 0.8 | 1350.36 | 2024 | 25
2 | 165 | 1000 | 41 | Installation | 0.99 | 14 | 1000 | 1 | MAV Rack - Power (MW) | 0.98 | 1000 | 2024 | 26
3 | 166 | 1000 | 42 | Installation | 0.99 | 13 | 1000 | 1 | MAV Rack - Power (MW) | 0.98 | 1000 | 2024 | 26
4 | 167 | 4423.5 | 46 | Installation | 0.99 | 11 | 4423.5 | 1 | SAT Rack - Area | 0.98 | 4423.5 | 2024 | 27
5 | 168 | 7576.88 | 45 | Installation | 0.99 | 12 | 7576.88 | 1 | SAT Rack - Area | 0.98 | 7576.88 | 2024 | 27
6 | 169 | 1000 | 41 | Installation | 0.99 | 14 | 1000 | 1 | SAT Rack - Power (MW) | 0.98 | 1000 | 2024 | 28
7 | 170 | 1 | 40 | Installation | 0.99 | 15 | 1 | 1 | MAV site costs - per zone | 0.98 | 1 | 2024 | 29
8 | 171 | 1 | 40 | Installation | 0.99 | 15 | 1 | 1 | SAT site costs - per zone | 0.98 | 1 | 2024 | 30
9 | 172 | 1000 | 42 | Installation | 0.99 | 13 | 1000 | 1 | SAT Rack - Power (MW) | 0.98 | 1000 | 2024 | 28
10 | 173 | 1 | 33 | Installation | 1 | 1 | 1 | 1 | PERC Module cost - per W | 1 | 1 | 2024 | 31
11 | 174 | 1 | 33 | Installation | 1 | 1 | 1 | 1 | TOPCon Module cost - per W | 1 | 1 | 2024 | 33
12 | 175 | 1 | 33 | Installation | 1 | 1 | 1 | 1 | HJT Module cost - per W | 1 | 1 | 2024 | 32
13 | 177 | 1 | 35 | Installation | 1 | 1 | 1 | 1 | HJT Module cost - per W | 1 | 1 | 2024 | 32
14 | 178 | 1 | 34 | Installation | 1 | 1 | 1 | 1 | TOPCon Module cost - per W | 1 | 1 | 2024 | 33

## CurrencyList
| Currency_Name | To_AUD_H | CurrencyID | To_AUD_L | To_AUD
0 | AUD | 1 | 1 | 1 | 1
1 | USD | 1.45 | 2 | 1.25 | 1.35

## CostCategoryList
| CostCategory_ShortName | CostCategory_Name | CostCategoryID
0 | Modules | Modules | 1
1 | BOS Hardware | BOS Hardware | 2
2 | MAV Lic | MAV Licencre | 3
3 | Logistics | Logistics Darwin | 4
4 | Site | System Deployment - Hardware | 5
5 | NOT USED | NOT USED | 6
6 | Maintenance | Maintenance | 7
7 | Logistics | Logistics Site | 8
8 | Elec BOS | Electrical BOS | 9
9 | Allowances | EPC Overhead | 10
10 | Mount Hardware | Mounting Hardware | 11
11 | Mount Install | Mounting Installation | 12
12 | Elec Hardware | Elec Hardware | 13
13 | Elec Install | Elec Install | 14
14 | Site Other | Site Other | 15