## ScenarioList
| MC | Scenario_Tag | Scenario_Name | ScenarioID
0 | TRUE | M1 | MAV 1 zone 2024 | 1
1 | 0 | S1 | SAT 1 zone 2024 | 2

## SystemList
| SystemID | System_Name | System_Tag
0 | 25 | MAV Rack - Area | MRA
1 | 26 | MAV Rack - Power (MW) | MRP
2 | 27 | SAT Rack - Area | SRA
3 | 28 | SAT Rack - Power (MW) | SRP
4 | 29 | MAV site costs - per zone | MS
5 | 30 | SAT site costs - per zone | SS
6 | 31 | PERC Module cost - per W | PM
7 | 32 | HJT Module cost - per W | HM
8 | 33 | TOPCon Module cost - per W | TM

## ScenarioSystemLink
| SystemID | ScenarioSystemID | InstallDate | InstallNumber | ScenarioID
0 | 25 | 1 | 2024 | 150 | 1
1 | 26 | 2 | 2024 | 9 | 1
2 | 29 | 3 | 2024 | 1 | 1
3 | 31 | 4 | 2024 | 9000000 | 1
4 | 27 | 5 | 2024 | 100 | 2
5 | 28 | 6 | 2024 | 4.5 | 2
6 | 30 | 7 | 2024 | 1 | 2
7 | 31 | 8 | 2024 | 4500000 | 2

## ComponentList
| FutureCostMethod | AnnualMultiplier_H | BaselineYear | Component_Unit | Component_Name | BaselineCost | AnnualMultiplier_L | AnnualMultiplier | SystemID (from _ConfigurationCapexList) | BaselineCost_L | ComponentID | CurrencyID | BaselineCost_H
0 | AnnualMultiplier | 0.9 | 2024 | W | PERC Module per W | 0.18 | 0.81 | 0.83 | 31 | 0.17 | 33 | 2 | 0.22
1 | AnnualMultiplier | 0.9 | 2024 | W | TOPCon Module premium per W | 0.01 | 0.81 | 0.83 | 33 | 0.005 | 34 | 2 | 0.02
2 | AnnualMultiplier | 0.9 | 2024 | W | HJT Module premium per W | 0.02 | 0.81 | 0.83 | 32 | 0.01 | 35 | 2 | 0.04
3 | AnnualMultiplier | 1 | 2024 | MAV | MAV Hardware per MAV (Not used) | 3806.18 | 0.9 | 0.95 | 0 | 3806.18 | 36 | 2 | 3806.18
4 | AnnualMultiplier | 0.95 | 2024 | MAV | MAV Installation Labour per MAV (Not used) | 1350.36 | 0.85 | 0.9 | 0 | 1350.36 | 37 | 2 | 1350.36
5 | AnnualMultiplier | 1.05 | 2024 | SAT rack | SAT Hardware per Rack (Not Used) | 4423.5 | 0.95 | 1 | 0 | 4423.5 | 38 | 2 | 4423.5
6 | AnnualMultiplier | 1.05 | 2024 | SAT rack | SAT Installation Labour per Rack (Not used) | 7576.88 | 0.95 | 1 | 0 | 7576.88 | 39 | 2 | 7576.88
7 | AnnualMultiplier | 1.05 | 2024 | field | Site costs per zone (MAV or SAT) | 686432.98 | 0.95 | 1 | 29 | 686432.98 | 40 | 2 | 686432.98
8 | AnnualMultiplier | 1.05 | 2024 | kW | BOS Electrical Installation per kW | 16.86 | 0.95 | 1 | 26 | 16.86 | 41 | 2 | 16.86
9 | AnnualMultiplier | 1.05 | 2024 | kW | BOS Electrical hardware per kW | 50 | 0.95 | 1 | 26 | 50 | 42 | 2 | 50
10 | AnnualMultiplier | 1.05 | 2024 | Index | Onsite Labour Cost Index | 1 | 0.95 | 1 | 27 | 1 | 45 | 2 | 1
11 | AnnualMultiplier | 1.05 | 2024 | Index | BOS Hardware Cost Index | 1 | 0.95 | 1 | 27 | 1 | 46 | 2 | 1

## SystemComponentLink
| UsageAnnualMultiplier_H | Usage_H | Config_Name (from Config_link) | CostCategoryID | UsageAnnualMultiplier_L | UsageAnnualMultiplier | SystemComponentID | UsageBaselineYear | Usage_L | ComponentID | Usage | SystemID | Timing
0 | 1 | 3806.18 | MAV Rack - Area | 11 | 0.8 | 0.9 | 163 | 2024 | 3806.18 | 46 | 3806.18 | 25 | Installation
1 | 1 | 1350.36 | MAV Rack - Area | 12 | 0.8 | 0.9 | 164 | 2024 | 1350.36 | 45 | 1350.36 | 25 | Installation
2 | 1 | 1000 | MAV Rack - Power (MW) | 14 | 0.98 | 0.99 | 165 | 2024 | 1000 | 41 | 1000 | 26 | Installation
3 | 1 | 1000 | MAV Rack - Power (MW) | 13 | 0.98 | 0.99 | 166 | 2024 | 1000 | 42 | 1000 | 26 | Installation
4 | 1 | 4423.5 | SAT Rack - Area | 11 | 0.98 | 0.99 | 167 | 2024 | 4423.5 | 46 | 4423.5 | 27 | Installation
5 | 1 | 7576.88 | SAT Rack - Area | 12 | 0.98 | 0.99 | 168 | 2024 | 7576.88 | 45 | 7576.88 | 27 | Installation
6 | 1 | 1000 | SAT Rack - Power (MW) | 14 | 0.98 | 0.99 | 169 | 2024 | 1000 | 41 | 1000 | 28 | Installation
7 | 1 | 1 | MAV site costs - per zone | 15 | 0.98 | 0.99 | 170 | 2024 | 1 | 40 | 1 | 29 | Installation
8 | 1 | 1 | SAT site costs - per zone | 15 | 0.98 | 0.99 | 171 | 2024 | 1 | 40 | 1 | 30 | Installation
9 | 1 | 1000 | SAT Rack - Power (MW) | 13 | 0.98 | 0.99 | 172 | 2024 | 1000 | 42 | 1000 | 28 | Installation
10 | 1 | 1 | PERC Module cost - per W | 1 | 1 | 1 | 173 | 2024 | 1 | 33 | 1 | 31 | Installation
11 | 1 | 1 | TOPCon Module cost - per W | 1 | 1 | 1 | 174 | 2024 | 1 | 33 | 1 | 33 | Installation
12 | 1 | 1 | HJT Module cost - per W | 1 | 1 | 1 | 175 | 2024 | 1 | 33 | 1 | 32 | Installation
13 | 1 | 1 | HJT Module cost - per W | 1 | 1 | 1 | 177 | 2024 | 1 | 35 | 1 | 32 | Installation
14 | 1 | 1 | TOPCon Module cost - per W | 1 | 1 | 1 | 178 | 2024 | 1 | 34 | 1 | 33 | Installation

## CurrencyList
| To_AUD_L | Currency_Name | To_AUD_H | CurrencyID | To_AUD
0 | 1 | AUD | 1 | 1 | 1
1 | 1.25 | USD | 1.45 | 2 | 1.35

## CostCategoryList
| CostCategory_Name | CostCategory_ShortName | CostCategoryID
0 | Modules | Modules | 1
1 | BOS Hardware | BOS Hardware | 2
2 | MAV Licencre | MAV Lic | 3
3 | Logistics Darwin | Logistics | 4
4 | System Deployment - Hardware | Site | 5
5 | NOT USED | NOT USED | 6
6 | Maintenance | Maintenance | 7
7 | Logistics Site | Logistics | 8
8 | Electrical BOS | Elec BOS | 9
9 | EPC Overhead | Allowances | 10
10 | Mounting Hardware | Mount Hardware | 11
11 | Mounting Installation | Mount Install | 12
12 | Elec Hardware | Elec Hardware | 13
13 | Elec Install | Elec Install | 14
14 | Site Other | Site Other | 15