## ScenarioList
| Scenario_Name | MC | ScenarioID | Scenario_Tag
0 | MAV 1 zone 2024 | TRUE | 1 | M1
1 | SAT 1 zone 2024 | 0 | 2 | S1

## SystemList
| SystemID | System_Tag | System_Name
0 | 25 | MRA | MAV Rack - Area
1 | 26 | MRP | MAV Rack - Power (MW)
2 | 27 | SRA | SAT Rack - Area
3 | 28 | SRP | SAT Rack - Power (MW)
4 | 29 | MS | MAV site costs - per zone
5 | 30 | SS | SAT site costs - per zone
6 | 31 | PM | PERC Module cost - per W
7 | 32 | HM | HJT Module cost - per W
8 | 33 | TM | TOPCon Module cost - per W

## ScenarioSystemLink
| ScenarioID | InstallNumber | SystemID | ScenarioSystemID | InstallDate
0 | 1 | 150 | 25 | 1 | 2024
1 | 1 | 9 | 26 | 2 | 2024
2 | 1 | 1 | 29 | 3 | 2024
3 | 1 | 9000000 | 31 | 4 | 2024
4 | 2 | 100 | 27 | 5 | 2024
5 | 2 | 4.5 | 28 | 6 | 2024
6 | 2 | 1 | 30 | 7 | 2024
7 | 2 | 4500000 | 31 | 8 | 2024

## ComponentList
| BaselineCost | Component_Unit | AnnualMultiplier_H | SystemID (from _ConfigurationCapexList) | BaselineCost_H | FutureCostMethod | BaselineCost_L | Component_Name | BaselineYear | ComponentID | CurrencyID | AnnualMultiplier | AnnualMultiplier_L
0 | 0.18 | W | 0.9 | 31 | 0.22 | AnnualMultiplier | 0.17 | PERC Module per W | 2024 | 33 | 2 | 0.83 | 0.81
1 | 0.01 | W | 0.9 | 33 | 0.02 | AnnualMultiplier | 0.005 | TOPCon Module premium per W | 2024 | 34 | 2 | 0.83 | 0.81
2 | 0.02 | W | 0.9 | 32 | 0.04 | AnnualMultiplier | 0.01 | HJT Module premium per W | 2024 | 35 | 2 | 0.83 | 0.81
3 | 3806.18 | MAV | 1 | 0 | 3806.18 | AnnualMultiplier | 3806.18 | MAV Hardware per MAV (Not used) | 2024 | 36 | 2 | 0.95 | 0.9
4 | 1350.36 | MAV | 0.95 | 0 | 1350.36 | AnnualMultiplier | 1350.36 | MAV Installation Labour per MAV (Not used) | 2024 | 37 | 2 | 0.9 | 0.85
5 | 4423.5 | SAT rack | 1.05 | 0 | 4423.5 | AnnualMultiplier | 4423.5 | SAT Hardware per Rack (Not Used) | 2024 | 38 | 2 | 1 | 0.95
6 | 7576.88 | SAT rack | 1.05 | 0 | 7576.88 | AnnualMultiplier | 7576.88 | SAT Installation Labour per Rack (Not used) | 2024 | 39 | 2 | 1 | 0.95
7 | 686432.98 | field | 1.05 | 29 | 686432.98 | AnnualMultiplier | 686432.98 | Site costs per zone (MAV or SAT) | 2024 | 40 | 2 | 1 | 0.95
8 | 16.86 | kW | 1.05 | 26 | 16.86 | AnnualMultiplier | 16.86 | BOS Electrical Installation per kW | 2024 | 41 | 2 | 1 | 0.95
9 | 50 | kW | 1.05 | 26 | 50 | AnnualMultiplier | 50 | BOS Electrical hardware per kW | 2024 | 42 | 2 | 1 | 0.95
10 | 1 | Index | 1.05 | 27 | 1 | AnnualMultiplier | 1 | Onsite Labour Cost Index | 2024 | 45 | 2 | 1 | 0.95
11 | 1 | Index | 1.05 | 27 | 1 | AnnualMultiplier | 1 | BOS Hardware Cost Index | 2024 | 46 | 2 | 1 | 0.95

## SystemComponentLink
| UsageBaselineYear | ComponentID | Usage | SystemComponentID | UsageAnnualMultiplier | CostCategoryID | UsageAnnualMultiplier_L | UsageAnnualMultiplier_H | SystemID | Timing | Usage_H | Config_Name (from Config_link) | Usage_L
0 | 2024 | 46 | 3806.18 | 163 | 0.9 | 11 | 0.8 | 1 | 25 | Installation | 3806.18 | MAV Rack - Area | 3806.18
1 | 2024 | 45 | 1350.36 | 164 | 0.9 | 12 | 0.8 | 1 | 25 | Installation | 1350.36 | MAV Rack - Area | 1350.36
2 | 2024 | 41 | 1000 | 165 | 0.99 | 14 | 0.98 | 1 | 26 | Installation | 1000 | MAV Rack - Power (MW) | 1000
3 | 2024 | 42 | 1000 | 166 | 0.99 | 13 | 0.98 | 1 | 26 | Installation | 1000 | MAV Rack - Power (MW) | 1000
4 | 2024 | 46 | 4423.5 | 167 | 0.99 | 11 | 0.98 | 1 | 27 | Installation | 4423.5 | SAT Rack - Area | 4423.5
5 | 2024 | 45 | 7576.88 | 168 | 0.99 | 12 | 0.98 | 1 | 27 | Installation | 7576.88 | SAT Rack - Area | 7576.88
6 | 2024 | 41 | 1000 | 169 | 0.99 | 14 | 0.98 | 1 | 28 | Installation | 1000 | SAT Rack - Power (MW) | 1000
7 | 2024 | 40 | 1 | 170 | 0.99 | 15 | 0.98 | 1 | 29 | Installation | 1 | MAV site costs - per zone | 1
8 | 2024 | 40 | 1 | 171 | 0.99 | 15 | 0.98 | 1 | 30 | Installation | 1 | SAT site costs - per zone | 1
9 | 2024 | 42 | 1000 | 172 | 0.99 | 13 | 0.98 | 1 | 28 | Installation | 1000 | SAT Rack - Power (MW) | 1000
10 | 2024 | 33 | 1 | 173 | 1 | 1 | 1 | 1 | 31 | Installation | 1 | PERC Module cost - per W | 1
11 | 2024 | 33 | 1 | 174 | 1 | 1 | 1 | 1 | 33 | Installation | 1 | TOPCon Module cost - per W | 1
12 | 2024 | 33 | 1 | 175 | 1 | 1 | 1 | 1 | 32 | Installation | 1 | HJT Module cost - per W | 1
13 | 2024 | 35 | 1 | 177 | 1 | 1 | 1 | 1 | 32 | Installation | 1 | HJT Module cost - per W | 1
14 | 2024 | 34 | 1 | 178 | 1 | 1 | 1 | 1 | 33 | Installation | 1 | TOPCon Module cost - per W | 1

## CurrencyList
| To_AUD_L | To_AUD | CurrencyID | To_AUD_H | Currency_Name
0 | 1 | 1 | 1 | 1 | AUD
1 | 1.25 | 1.35 | 2 | 1.45 | USD

## CostCategoryList
| CostCategoryID | CostCategory_ShortName | CostCategory_Name
0 | 1 | Modules | Modules
1 | 2 | BOS Hardware | BOS Hardware
2 | 3 | MAV Lic | MAV Licencre
3 | 4 | Logistics | Logistics Darwin
4 | 5 | Site | System Deployment - Hardware
5 | 6 | NOT USED | NOT USED
6 | 7 | Maintenance | Maintenance
7 | 8 | Logistics | Logistics Site
8 | 9 | Elec BOS | Electrical BOS
9 | 10 | Allowances | EPC Overhead
10 | 11 | Mount Hardware | Mounting Hardware
11 | 12 | Mount Install | Mounting Installation
12 | 13 | Elec Hardware | Elec Hardware
13 | 14 | Elec Install | Elec Install
14 | 15 | Site Other | Site Other