## ScenarioList
| Scenario_Name | MC | ScenarioID | Scenario_Tag
0 | MAV 1 zone 2024 | TRUE | 1 | M1
1 | SAT 1 zone 2024 | 0 | 2 | S1

## SystemList
| System_Name | SystemID | System_Tag
0 | MAV Rack - Area | 25 | MRA
1 | MAV Rack - Power (MW) | 26 | MRP
2 | SAT Rack - Area | 27 | SRA
3 | SAT Rack - Power (MW) | 28 | SRP
4 | MAV site costs - per zone | 29 | MS
5 | SAT site costs - per zone | 30 | SS
6 | PERC Module cost - per W | 31 | PM
7 | HJT Module cost - per W | 32 | HM
8 | TOPCon Module cost - per W | 33 | TM

## ScenarioSystemLink
| SystemID | ScenarioID | InstallNumber | InstallDate | ScenarioSystemID
0 | 25 | 1 | 150 | 2024 | 1
1 | 26 | 1 | 9 | 2024 | 2
2 | 29 | 1 | 1 | 2024 | 3
3 | 31 | 1 | 9000000 | 2024 | 4
4 | 27 | 2 | 100 | 2024 | 5
5 | 28 | 2 | 4.5 | 2024 | 6
6 | 30 | 2 | 1 | 2024 | 7
7 | 31 | 2 | 4500000 | 2024 | 8

## ComponentList
| Component_Unit | BaselineCost_L | Component_Name | SystemID (from _ConfigurationCapexList) | BaselineCost | BaselineCost_H | FutureCostMethod | BaselineYear | AnnualMultiplier | AnnualMultiplier_L | ComponentID | CurrencyID | AnnualMultiplier_H
0 | W | 0.17 | PERC Module per W | 31 | 0.18 | 0.22 | AnnualMultiplier | 2024 | 0.83 | 0.81 | 33 | 2 | 0.9
1 | W | 0.005 | TOPCon Module premium per W | 33 | 0.01 | 0.02 | AnnualMultiplier | 2024 | 0.83 | 0.81 | 34 | 2 | 0.9
2 | W | 0.01 | HJT Module premium per W | 32 | 0.02 | 0.04 | AnnualMultiplier | 2024 | 0.83 | 0.81 | 35 | 2 | 0.9
3 | MAV | 3806.18 | MAV Hardware per MAV (Not used) | 0 | 3806.18 | 3806.18 | AnnualMultiplier | 2024 | 0.95 | 0.9 | 36 | 2 | 1
4 | MAV | 1350.36 | MAV Installation Labour per MAV (Not used) | 0 | 1350.36 | 1350.36 | AnnualMultiplier | 2024 | 0.9 | 0.85 | 37 | 2 | 0.95
5 | SAT rack | 4423.5 | SAT Hardware per Rack (Not Used) | 0 | 4423.5 | 4423.5 | AnnualMultiplier | 2024 | 1 | 0.95 | 38 | 2 | 1.05
6 | SAT rack | 7576.88 | SAT Installation Labour per Rack (Not used) | 0 | 7576.88 | 7576.88 | AnnualMultiplier | 2024 | 1 | 0.95 | 39 | 2 | 1.05
7 | field | 686432.98 | Site costs per zone (MAV or SAT) | 29 | 686432.98 | 686432.98 | AnnualMultiplier | 2024 | 1 | 0.95 | 40 | 2 | 1.05
8 | kW | 16.86 | BOS Electrical Installation per kW | 26 | 16.86 | 16.86 | AnnualMultiplier | 2024 | 1 | 0.95 | 41 | 2 | 1.05
9 | kW | 50 | BOS Electrical hardware per kW | 26 | 50 | 50 | AnnualMultiplier | 2024 | 1 | 0.95 | 42 | 2 | 1.05
10 | Index | 1 | Onsite Labour Cost Index | 27 | 1 | 1 | AnnualMultiplier | 2024 | 1 | 0.95 | 45 | 2 | 1.05
11 | Index | 1 | BOS Hardware Cost Index | 27 | 1 | 1 | AnnualMultiplier | 2024 | 1 | 0.95 | 46 | 2 | 1.05

## SystemComponentLink
| UsageAnnualMultiplier | Timing | SystemComponentID | Usage_H | CostCategoryID | UsageAnnualMultiplier_H | UsageAnnualMultiplier_L | Usage_L | Config_Name (from Config_link) | Usage | ComponentID | SystemID | UsageBaselineYear
0 | 0.9 | Installation | 163 | 3806.18 | 11 | 1 | 0.8 | 3806.18 | MAV Rack - Area | 3806.18 | 46 | 25 | 2024
1 | 0.9 | Installation | 164 | 1350.36 | 12 | 1 | 0.8 | 1350.36 | MAV Rack - Area | 1350.36 | 45 | 25 | 2024
2 | 0.99 | Installation | 165 | 1000 | 14 | 1 | 0.98 | 1000 | MAV Rack - Power (MW) | 1000 | 41 | 26 | 2024
3 | 0.99 | Installation | 166 | 1000 | 13 | 1 | 0.98 | 1000 | MAV Rack - Power (MW) | 1000 | 42 | 26 | 2024
4 | 0.99 | Installation | 167 | 4423.5 | 11 | 1 | 0.98 | 4423.5 | SAT Rack - Area | 4423.5 | 46 | 27 | 2024
5 | 0.99 | Installation | 168 | 7576.88 | 12 | 1 | 0.98 | 7576.88 | SAT Rack - Area | 7576.88 | 45 | 27 | 2024
6 | 0.99 | Installation | 169 | 1000 | 14 | 1 | 0.98 | 1000 | SAT Rack - Power (MW) | 1000 | 41 | 28 | 2024
7 | 0.99 | Installation | 170 | 1 | 15 | 1 | 0.98 | 1 | MAV site costs - per zone | 1 | 40 | 29 | 2024
8 | 0.99 | Installation | 171 | 1 | 15 | 1 | 0.98 | 1 | SAT site costs - per zone | 1 | 40 | 30 | 2024
9 | 0.99 | Installation | 172 | 1000 | 13 | 1 | 0.98 | 1000 | SAT Rack - Power (MW) | 1000 | 42 | 28 | 2024
10 | 1 | Installation | 173 | 1 | 1 | 1 | 1 | 1 | PERC Module cost - per W | 1 | 33 | 31 | 2024
11 | 1 | Installation | 174 | 1 | 1 | 1 | 1 | 1 | TOPCon Module cost - per W | 1 | 33 | 33 | 2024
12 | 1 | Installation | 175 | 1 | 1 | 1 | 1 | 1 | HJT Module cost - per W | 1 | 33 | 32 | 2024
13 | 1 | Installation | 177 | 1 | 1 | 1 | 1 | 1 | HJT Module cost - per W | 1 | 35 | 32 | 2024
14 | 1 | Installation | 178 | 1 | 1 | 1 | 1 | 1 | TOPCon Module cost - per W | 1 | 34 | 33 | 2024

## CurrencyList
| To_AUD_L | To_AUD_H | To_AUD | Currency_Name | CurrencyID
0 | 1 | 1 | 1 | AUD | 1
1 | 1.25 | 1.45 | 1.35 | USD | 2

## CostCategoryList
| CostCategoryID | CostCategory_Name | CostCategory_ShortName
0 | 1 | Modules | Modules
1 | 2 | BOS Hardware | BOS Hardware
2 | 3 | MAV Licencre | MAV Lic
3 | 4 | Logistics Darwin | Logistics
4 | 5 | System Deployment - Hardware | Site
5 | 6 | NOT USED | NOT USED
6 | 7 | Maintenance | Maintenance
7 | 8 | Logistics Site | Logistics
8 | 9 | Electrical BOS | Elec BOS
9 | 10 | EPC Overhead | Allowances
10 | 11 | Mounting Hardware | Mount Hardware
11 | 12 | Mounting Installation | Mount Install
12 | 13 | Elec Hardware | Elec Hardware
13 | 14 | Elec Install | Elec Install
14 | 15 | Site Other | Site Other