## ScenarioList
| Scenario_Tag | MC | Scenario_Name | ScenarioID
0 | M1 | TRUE | MAV 14.4GW in 2024 | 1
1 | S1 | 0 | SAT 10.5GW in 2024 | 2
2 | M5 | 0 | MAV 14.4GW over 5 years | 3
3 | S5 | 0 | SAT 10.5GW in over 5 years | 4
4 | 8010 | 0 | 8010 racks | 5
5 | 8020 | 0 | 8020 racks | 6
6 | M1 | 0 | MAV 14.4GW in 2024 | 11
7 | 1001 | 0 | 1001 | 1001
8 | 1002 | 0 | 1002 | 1002

## SystemList
| SystemID | System_Name | System_Tag | System_Description
0 | 1 | 20MW MAV Zone (1 size) | M1 | 20MW DC
1 | 8 | 20MW SAT Zone | SAT1 | 20MW DC
2 | 9 | 20MW MAV Zone (1.2 size) | M2 | Example - what if the module size increases
3 | 11 | Work Camp | W1 | for 100 people.
4 | 12 | Decomission workcamp | W2 | 0
5 | 13 | SAT Rack | SATR | 90 modules
6 | 14 | SAT Zone fixed cost | SATF | 0
7 | 15 | Field = 20 zones | 0 | 0
8 | 16 | Solar precinct = 36 Fields | 0 | 0
9 | 17 | 1 MAV = 120 modules. Smallest unit | MAVR | 0
10 | 18 | Expensive 20MW MAV Zone | M1a | 0
11 | 19 | MAV Zone fixed cost | MAVF | 0

## ScenarioSystemLink
| ScenarioSystemID | SystemID | InstallNumber | ScenarioID | InstallDate
0 | 1 | 1 | 720 | 1 | 2024
1 | 2 | 1 | 0 | 1 | 2025
2 | 3 | 1 | 0 | 1 | 2026
3 | 4 | 1 | 0 | 1 | 2027
4 | 5 | 8 | 525 | 2 | 2024
5 | 6 | 8 | 0 | 2 | 2025
6 | 7 | 8 | 0 | 2 | 2026
7 | 8 | 8 | 0 | 2 | 2027
8 | 9 | 1 | 144 | 3 | 2024
9 | 10 | 1 | 144 | 3 | 2025
10 | 11 | 1 | 144 | 3 | 2026
11 | 12 | 1 | 144 | 3 | 2027
12 | 13 | 1 | 0 | 1 | 2028
13 | 14 | 1 | 144 | 3 | 2028
14 | 15 | 8 | 105 | 4 | 2024
15 | 16 | 8 | 105 | 4 | 2025
16 | 17 | 8 | 105 | 4 | 2026
17 | 18 | 8 | 105 | 4 | 2027
18 | 19 | 8 | 105 | 4 | 2028
19 | 20 | 11 | 2 | 3 | 2024
20 | 21 | 11 | 2 | 4 | 2024
21 | 22 | 12 | 5 | 4 | 2028
22 | 23 | 11 | 3 | 4 | 2026
23 | 24 | 13 | 8010 | 5 | 2025
24 | 25 | 14 | 1 | 5 | 2025
25 | 26 | 13 | 300 | 6 | 2025
26 | 27 | 14 | 1 | 6 | 2025
27 | 28 | 13 | 1001 | 1001 | 2025
28 | 29 | 13 | 1002 | 1002 | 2025
29 | 30 | 14 | 1 | 1001 | 2025
30 | 31 | 14 | 1 | 1002 | 2025

## ComponentList
| BaselineCost | BaselineYear | Component_Comment | BaselineCostL | CurrencyID | ComponentID | AnnualMultiplier_L | AnnualMultiplier | AnnualMultiplier_H | BaselineCostH | Component_Unit | Component_Name | FutureCostMethod
0 | 0.18 | 2024 | Baseline module | 0.19 | 2 | 1 | 0.81 | 0.83 | 0.9 | 0.19 | W | Module per W | AnnualMultiplier
1 | 4551 | 2020 | Cost per MAV is: US 2650 *1.075 margin+ AUD 462 licence fee + AUD 379 pegs = AUD3690. | 4750 | 1 | 2 | 0.99 | 1 | 1.01 | 4250 | MAV | MAV BOS Hardware | AnnualMultiplier
2 | 150 | 2020 | 0 | 150.00 | 1 | 3 | 0.99 | 1 | 1.01 | 150.00 | hour | Site Machine Operator Labour | AnnualMultiplier
3 | 200 | 2020 | 0 | 200.00 | 1 | 4 | 0.99 | 1 | 1.01 | 200.00 | hour | Site Electrician Labour | AnnualMultiplier
4 | 50 | 2020 | 30% of the time that we need machine operators for | 50.00 | 1 | 5 | 0.99 | 1 | 1.01 | 50.00 | hour | Site Machine Hire | AnnualMultiplier
5 | 1.5 | 2020 | 0 | 1.50 | 1 | 6 | 0.99 | 1 | 1.01 | 1.50 | hour of use | Site Fuel | AnnualMultiplier
6 | 99 | 2024 | 0.18$/W, 550W/module = $99/module | 99.00 | 2 | 7 | 0.81 | 0.83 | 0.9 | 99.00 | Module | Module per Module | AnnualMultiplier
7 | 4.3 | 2024 | AUD 62k/year per 14.4GW = AUD 4.3/MW/year. | 4.30 | 1 | 15 | 0.99 | 1 | 1.01 | 4.30 | MW.year | MAV component replacement | AnnualMultiplier
8 | 138 | 2024 | AUD 1.98 M/year per 14.4GW = AUD 138/MW/year | 138.00 | 1 | 16 | 0.99 | 1 | 1.01 | 138.00 | MW.year | MAV module cleaning | AnnualMultiplier
9 | 68.8 | 2024 | AUD 990k/year per 14.4GW = AUD 68.8 /MW/year | 68.80 | 1 | 17 | 0.99 | 1 | 1.01 | 68.80 | MW.year | MAV vegetation management | AnnualMultiplier
10 | 7000 | 2024 | 0 | 7000.00 | 1 | 18 | 0.99 | 1 | 1.01 | 7000.00 | MW | MAV Darwin site logistics | AnnualMultiplier
11 | 5000 | 2024 | 0 | 5000.00 | 1 | 19 | 0.99 | 1 | 1.01 | 5000.00 | MW | MAV on-site logistics | AnnualMultiplier
12 | 25000 | 2024 | 0 | 25000.00 | 2 | 20 | 0.99 | 1 | 1.01 | 25000.00 | MW | MAV or SAT BOS Electrical | AnnualMultiplier
13 | 30000 | 2024 | 0 | 30000.00 | 2 | 21 | 0.99 | 1 | 1.01 | 30000.00 | MW | MAV or SAT EPC overhead | AnnualMultiplier
14 | 80300 | 2024 | 0 | 80300.00 | 1 | 22 | 0.99 | 1 | 1.01 | 80300.00 | MW | SAT BOS Hardware | AnnualMultiplier
15 | 20000 | 2024 | AUD 210 M for 10.5GW = 20k/MW | 20000.00 | 1 | 23 | 0.99 | 1 | 1.01 | 20000.00 | MW | SAT Logistics | AnnualMultiplier
16 | 100 | 2020 | 0 | 100.00 | 1 | 24 | 0.99 | 1 | 1.01 | 100.00 | hour | Site Unskilled Labour | AnnualMultiplier
17 | 114 | 2024 | AUD 1.2M for 10.5GW = AUD 114/GW | 114.00 | 1 | 25 | 0.99 | 1 | 1.01 | 114.00 | MW | SAT disposal logistics | AnnualMultiplier
18 | 61.5 | 2024 | AUD 646k for 10.5GW = 61.5 $/MW | 61.50 | 1 | 26 | 0.99 | 1 | 1.01 | 61.50 | MW.year | SAT Component replacement | AnnualMultiplier
19 | 131 | 2024 | AUD 1.38M for 10.5GW = AUD 131/MW. | 131.00 | 1 | 27 | 0.99 | 1 | 1.01 | 131.00 | MW.year | SAT Module Cleaning | AnnualMultiplier
20 | 262 | 2024 | AUD 2.75M for 10.5GW = AUD 262/MW | 262.00 | 1 | 28 | 0.99 | 1 | 1.01 | 262.00 | MW.year | SAT Vegetation Management | AnnualMultiplier
21 | 7.43 | 2024 | 7.5% of module price | 7.43 | 2 | 29 | 0.81 | 0.83 | 0.9 | 7.43 | Module | MAV Markup on Modules | AnnualMultiplier
22 | 10000000 | 2024 | 0 | 10000000.00 | 1 | 30 | 0.99 | 1 | 1.01 | 10000000.00 | Per 100 camp | Workcamp setup costs | AnnualMultiplier
23 | 1000000 | 2024 | 0 | 1000000.00 | 1 | 31 | 0.99 | 1 | 1.01 | 1000000.00 | per 100 camp | Workcamp decommission | AnnualMultiplier
24 | 750 | 2024 | 0 | 1000 | 1 | 32 | 0.99 | 1 | 1.01 | 500 | MAV | Add-on cost for Expensive MAV BOS hardware | AnnualMultiplier

## SystemComponentLink
| SystemID | CostCategoryID | Config_Name (from Config_link) | Usage | UsageAnnualMultiplierL | UsageH | SystemComponentID | UsageL | UsageAnnualMultiplierH | TimingYear | Timing | ComponentID | UsageAnnualMultiplier | UsageBaselineYear
0 | 1 | 1 | 20MW MAV Zone (1 size) | 0 | 1 | 0 | 1 | 0 | 1 | 0 | Installation | 1 | 1 | 2024
1 | 1 | 2 | 20MW MAV Zone (1 size) | 303 | 1 | 0 | 2 | 0 | 1 | 0 | Installation | 2 | 1 | 2024
2 | 1 | 5 | 20MW MAV Zone (1 size) | 1769 | 1 | 1771 | 3 | 1760 | 1 | 0 | Installation | 3 | 1 | 2024
3 | 1 | 5 | 20MW MAV Zone (1 size) | 269 | 1 | 0 | 4 | 0 | 1 | 0 | Installation | 4 | 1 | 2024
4 | 1 | 5 | 20MW MAV Zone (1 size) | 531 | 1 | 0 | 14 | 0 | 1 | 0 | Installation | 5 | 1 | 2024
5 | 1 | 5 | 20MW MAV Zone (1 size) | 531 | 1 | 0 | 15 | 0 | 1 | 0 | Installation | 6 | 1 | 2024
6 | 1 | 7 | 20MW MAV Zone (1 size) | 20 | 1 | 0 | 20 | 0 | 1 | 1 | PerOperationYear | 15 | 1 | 2024
7 | 1 | 1 | 20MW MAV Zone (1 size) | 36364 | 1 | 0 | 28 | 0 | 1 | 0 | Installation | 7 | 1 | 2024
8 | 8 | 1 | 20MW SAT Zone | 36364 | 1 | 0 | 29 | 0 | 1 | 0 | Installation | 7 | 1 | 2024
9 | 8 | 5 | 20MW SAT Zone | 2037 | 1 | 0 | 30 | 0 | 1 | 0 | Installation | 3 | 1 | 2024
10 | 8 | 5 | 20MW SAT Zone | 386 | 1 | 0 | 31 | 0 | 1 | 0 | Installation | 4 | 1 | 2024
11 | 8 | 5 | 20MW SAT Zone | 116 | 1 | 0 | 32 | 0 | 1 | 0 | Installation | 5 | 1 | 2024
12 | 8 | 5 | 20MW SAT Zone | 116 | 1 | 0 | 33 | 0 | 1 | 0 | Installation | 6 | 1 | 2024
13 | 1 | 7 | 20MW MAV Zone (1 size) | 20 | 1 | 0 | 34 | 0 | 1 | 1 | PerOperationYear | 16 | 1 | 2024
14 | 1 | 7 | 20MW MAV Zone (1 size) | 20 | 1 | 0 | 35 | 0 | 1 | 1 | PerOperationYear | 17 | 1 | 2024
15 | 1 | 4 | 20MW MAV Zone (1 size) | 20 | 1 | 0 | 36 | 0 | 1 | 0 | Installation | 18 | 1 | 2024
16 | 1 | 8 | 20MW MAV Zone (1 size) | 20 | 1 | 0 | 37 | 0 | 1 | 0 | Installation | 19 | 1 | 2024
17 | 1 | 9 | 20MW MAV Zone (1 size) | 20 | 1 | 0 | 38 | 0 | 1 | 0 | Installation | 20 | 1 | 2024
18 | 1 | 10 | 20MW MAV Zone (1 size) | 20 | 1 | 0 | 39 | 0 | 1 | 0 | Installation | 21 | 1 | 2024
19 | 8 | 9 | 20MW SAT Zone | 20 | 1 | 0 | 40 | 0 | 1 | 0 | Installation | 20 | 1 | 2024
20 | 8 | 10 | 20MW SAT Zone | 20 | 1 | 0 | 41 | 0 | 1 | 0 | Installation | 21 | 1 | 2024
21 | 8 | 8 | 20MW SAT Zone | 20 | 1 | 0 | 42 | 0 | 1 | 0 | Installation | 23 | 1 | 2024
22 | 8 | 2 | 20MW SAT Zone | 20 | 1 | 0 | 43 | 0 | 1 | 0 | Installation | 22 | 1 | 2024
23 | 8 | 5 | 20MW SAT Zone | 7919 | 1 | 0 | 44 | 0 | 1 | 0 | Installation | 24 | 1 | 2024
24 | 8 | 5 | 20MW SAT Zone | 20 | 1 | 0 | 45 | 0 | 1 | 0 | Installation | 25 | 1 | 2024
25 | 8 | 7 | 20MW SAT Zone | 20 | 1 | 0 | 49 | 0 | 1 | 0 | PerOperationYear | 26 | 1 | 2024
26 | 8 | 7 | 20MW SAT Zone | 20 | 1 | 0 | 50 | 0 | 1 | 0 | PerOperationYear | 27 | 1 | 2024
27 | 8 | 7 | 20MW SAT Zone | 20 | 1 | 0 | 51 | 0 | 1 | 0 | PerOperationYear | 28 | 1 | 2024
28 | 1 | 2 | 20MW MAV Zone (1 size) | 36364 | 1 | 0 | 53 | 0 | 1 | 0 | Installation | 29 | 1 | 2024
29 | 11 | 8 | Work Camp | 1 | 1 | 0 | 54 | 0 | 1 | 0 | Installation | 30 | 1 | 2024
30 | 12 | 8 | Decomission workcamp | 1 | 1 | 0 | 55 | 0 | 1 | 0 | Installation | 31 | 1 | 2024
31 | 13 | 1 | SAT Rack | 90 | 1 | 0 | 57 | 0 | 1 | 0 | Installation | 7 | 1 | 2024
32 | 14 | 0 | SAT Zone fixed cost | 1 | 1 | 0 | 58 | 0 | 1 | 0 | Installation | 6 | 1 | 2024
33 | 13 | 5 | SAT Rack | 5.0415 | 1 | 0 | 59 | 0 | 1 | 0 | Installation | 3 | 1 | 2024
34 | 13 | 5 | SAT Rack | 0.95534 | 1 | 0 | 60 | 0 | 1 | 0 | Installation | 4 | 1 | 2024
35 | 13 | 5 | SAT Rack | 0.2871 | 1 | 0 | 61 | 0 | 1 | 0 | Installation | 5 | 1 | 2024
36 | 13 | 5 | SAT Rack | 0.2871 | 1 | 0 | 62 | 0 | 1 | 0 | Installation | 6 | 1 | 2024
37 | 13 | 9 | SAT Rack | 0.0495 | 1 | 0 | 63 | 0 | 1 | 0 | Installation | 20 | 1 | 2024
38 | 13 | 10 | SAT Rack | 0.0495 | 1 | 0 | 64 | 0 | 1 | 0 | Installation | 21 | 1 | 2024
39 | 13 | 8 | SAT Rack | 0.0495 | 1 | 0 | 65 | 0 | 1 | 0 | Installation | 23 | 1 | 2024
40 | 13 | 2 | SAT Rack | 0.0495 | 1 | 0 | 66 | 0 | 1 | 0 | Installation | 22 | 1 | 2024
41 | 13 | 5 | SAT Rack | 19.5993 | 1 | 0 | 67 | 0 | 1 | 0 | Installation | 24 | 1 | 2024
42 | 13 | 5 | SAT Rack | 0.0495 | 1 | 0 | 68 | 0 | 1 | 0 | Installation | 25 | 1 | 2024
43 | 13 | 7 | SAT Rack | 0.0495 | 1 | 0 | 69 | 0 | 1 | 0 | PerOperationYear | 26 | 1 | 2024
44 | 13 | 7 | SAT Rack | 0.0495 | 1 | 0 | 70 | 0 | 1 | 0 | PerOperationYear | 27 | 1 | 2024
45 | 13 | 7 | SAT Rack | 0.0495 | 1 | 0 | 71 | 0 | 1 | 0 | PerOperationYear | 28 | 1 | 2024
46 | 17 | 1 | 1 MAV = 120 modules. Smallest unit | 0 | 1 | 0 | 72 | 0 | 1 | 0 | Installation | 1 | 1 | 2024
47 | 17 | 2 | 1 MAV = 120 modules. Smallest unit | 1 | 1 | 0 | 73 | 0 | 1 | 0 | Installation | 2 | 1 | 2024
48 | 17 | 5 | 1 MAV = 120 modules. Smallest unit | 5.8383 | 1 | 0 | 74 | 0 | 1 | 0 | Installation | 3 | 1 | 2024
49 | 17 | 5 | 1 MAV = 120 modules. Smallest unit | 0.88779 | 1 | 0 | 75 | 0 | 1 | 0 | Installation | 4 | 1 | 2024
50 | 17 | 5 | 1 MAV = 120 modules. Smallest unit | 1.7525 | 1 | 0 | 76 | 0 | 1 | 0 | Installation | 5 | 1 | 2024
51 | 17 | 5 | 1 MAV = 120 modules. Smallest unit | 1.7525 | 1 | 0 | 77 | 0 | 1 | 0 | Installation | 6 | 1 | 2024
52 | 17 | 1 | 1 MAV = 120 modules. Smallest unit | 120.0132 | 1 | 0 | 78 | 0 | 1 | 0 | Installation | 7 | 1 | 2024
53 | 17 | 7 | 1 MAV = 120 modules. Smallest unit | 0.066007 | 1 | 0 | 79 | 0 | 1 | 0 | PerOperationYear | 15 | 1 | 2024
54 | 17 | 7 | 1 MAV = 120 modules. Smallest unit | 0.066007 | 1 | 0 | 80 | 0 | 1 | 0 | PerOperationYear | 16 | 1 | 2024
55 | 17 | 7 | 1 MAV = 120 modules. Smallest unit | 0.066007 | 1 | 0 | 81 | 0 | 1 | 0 | PerOperationYear | 17 | 1 | 2024
56 | 17 | 4 | 1 MAV = 120 modules. Smallest unit | 0.066007 | 1 | 0 | 82 | 0 | 1 | 0 | Installation | 18 | 1 | 2024
57 | 17 | 8 | 1 MAV = 120 modules. Smallest unit | 0.066007 | 1 | 0 | 83 | 0 | 1 | 0 | Installation | 19 | 1 | 2024
58 | 17 | 9 | 1 MAV = 120 modules. Smallest unit | 0.066007 | 1 | 0 | 84 | 0 | 1 | 0 | Installation | 20 | 1 | 2024
59 | 17 | 10 | 1 MAV = 120 modules. Smallest unit | 0.066007 | 1 | 0 | 85 | 0 | 1 | 0 | Installation | 21 | 1 | 2024
60 | 17 | 2 | 1 MAV = 120 modules. Smallest unit | 120.0132 | 1 | 0 | 86 | 0 | 1 | 0 | Installation | 29 | 1 | 2024
61 | 1 | 7 | 20MW MAV Zone (1 size) | 20 | 1 | 0 | 87 | 0 | 1 | 0 | PerOperationYear | 28 | 1 | 2024
62 | 19 | 0 | MAV Zone fixed cost | 1 | 1 | 0 | 88 | 0 | 1 | 0 | Installation | 6 | 1 | 2024

## CurrencyList
| To_AUD_L | CurrencyID | To_AUD | To_AUD_H | Currency_Name
0 | 1 | 1 | 1 | 1 | AUD
1 | 1.25 | 2 | 1.35 | 1.45 | USD

## CostCategoryList
| CostCategoryID | CostCategory_ShortName | CostCategory_Name
0 | 1 | Modules | Modules
1 | 2 | BOS Hardware | BOS Hardware
2 | 3 | MAV Lic | MAV Licencre
3 | 4 | Logistics | Logistics Darwin
4 | 5 | Site | System Deployment - Hardware
5 | 6 | NOT USED | NOT USED
6 | 7 | Maintenance | Maintenance
7 | 8 | Logistics | Logistics Site
8 | 9 | Allowances | Electrical BOS
9 | 10 | Allowances | EPC Overhead