## ScenarioList
| MC | Scenario_Tag | Scenario_Name | ScenarioID
0 | TRUE | M1 | MAV 1 zone 2024 | 1
1 | 0 | S1 | SAT 1 zone 2024 | 2

## SystemList
| SystemID | System_Name | System_Tag
0 | 25 | MAV Rack - Area | MRA
1 | 26 | MAV Rack - Power (MW) | MRP
2 | 27 | SAT Rack - Area | SRA
3 | 28 | SAT Rack - Power (MW) | SRP
4 | 29 | MAV site costs - per zone | MS
5 | 30 | SAT site costs - per zone | SS
6 | 31 | PERC Module cost - per W | PM
7 | 32 | HJT Module cost - per W | HM
8 | 33 | TOPCon Module cost - per W | TM

## ScenarioSystemLink
| ScenarioSystemID | SystemID | ScenarioID | InstallNumber | InstallDate
0 | 1 | 25 | 1 | 150 | 2024
1 | 2 | 26 | 1 | 9 | 2024
2 | 3 | 29 | 1 | 1 | 2024
3 | 4 | 31 | 1 | 9000000 | 2024
4 | 5 | 27 | 2 | 100 | 2024
5 | 6 | 28 | 2 | 4.5 | 2024
6 | 7 | 30 | 2 | 1 | 2024
7 | 8 | 31 | 2 | 4500000 | 2024

## ComponentList
| BaselineCost_H | FutureCostMethod | Component_Name | BaselineCost | BaselineCost_L | CurrencyID | AnnualMultiplier | Component_Unit | AnnualMultiplier_H | ComponentID | AnnualMultiplier_L | BaselineYear | SystemID (from _ConfigurationCapexList)
0 | 0.22 | AnnualMultiplier | PERC Module per W | 0.18 | 0.17 | 2 | 0.83 | W | 0.9 | 33 | 0.81 | 2024 | 31
1 | 0.02 | AnnualMultiplier | TOPCon Module premium per W | 0.01 | 0.005 | 2 | 0.83 | W | 0.9 | 34 | 0.81 | 2024 | 33
2 | 0.04 | AnnualMultiplier | HJT Module premium per W | 0.02 | 0.01 | 2 | 0.83 | W | 0.9 | 35 | 0.81 | 2024 | 32
3 | 3806.18 | AnnualMultiplier | MAV Hardware per MAV (Not used) | 3806.18 | 3806.18 | 2 | 0.95 | MAV | 1 | 36 | 0.9 | 2024 | 0
4 | 1350.36 | AnnualMultiplier | MAV Installation Labour per MAV (Not used) | 1350.36 | 1350.36 | 2 | 0.9 | MAV | 0.95 | 37 | 0.85 | 2024 | 0
5 | 4423.5 | AnnualMultiplier | SAT Hardware per Rack (Not Used) | 4423.5 | 4423.5 | 2 | 1 | SAT rack | 1.05 | 38 | 0.95 | 2024 | 0
6 | 7576.88 | AnnualMultiplier | SAT Installation Labour per Rack (Not used) | 7576.88 | 7576.88 | 2 | 1 | SAT rack | 1.05 | 39 | 0.95 | 2024 | 0
7 | 686432.98 | AnnualMultiplier | Site costs per zone (MAV or SAT) | 686432.98 | 686432.98 | 2 | 1 | field | 1.05 | 40 | 0.95 | 2024 | 29
8 | 16.86 | AnnualMultiplier | BOS Electrical Installation per kW | 16.86 | 16.86 | 2 | 1 | kW | 1.05 | 41 | 0.95 | 2024 | 26
9 | 50 | AnnualMultiplier | BOS Electrical hardware per kW | 50 | 50 | 2 | 1 | kW | 1.05 | 42 | 0.95 | 2024 | 26
10 | 1 | AnnualMultiplier | Onsite Labour Cost Index | 1 | 1 | 2 | 1 | Index | 1.05 | 45 | 0.95 | 2024 | 27
11 | 1 | AnnualMultiplier | BOS Hardware Cost Index | 1 | 1 | 2 | 1 | Index | 1.05 | 46 | 0.95 | 2024 | 27

## SystemComponentLink
| Usage_H | Config_Name (from Config_link) | CostCategoryID | SystemComponentID | Usage_L | UsageAnnualMultiplier_H | UsageBaselineYear | Timing | Usage | UsageAnnualMultiplier_L | SystemID | UsageAnnualMultiplier | ComponentID
0 | 3806.18 | MAV Rack - Area | 11 | 163 | 3806.18 | 1 | 2024 | Installation | 3806.18 | 0.8 | 25 | 0.9 | 46
1 | 1350.36 | MAV Rack - Area | 12 | 164 | 1350.36 | 1 | 2024 | Installation | 1350.36 | 0.8 | 25 | 0.9 | 45
2 | 1000 | MAV Rack - Power (MW) | 14 | 165 | 1000 | 1 | 2024 | Installation | 1000 | 0.98 | 26 | 0.99 | 41
3 | 1000 | MAV Rack - Power (MW) | 13 | 166 | 1000 | 1 | 2024 | Installation | 1000 | 0.98 | 26 | 0.99 | 42
4 | 4423.5 | SAT Rack - Area | 11 | 167 | 4423.5 | 1 | 2024 | Installation | 4423.5 | 0.98 | 27 | 0.99 | 46
5 | 7576.88 | SAT Rack - Area | 12 | 168 | 7576.88 | 1 | 2024 | Installation | 7576.88 | 0.98 | 27 | 0.99 | 45
6 | 1000 | SAT Rack - Power (MW) | 14 | 169 | 1000 | 1 | 2024 | Installation | 1000 | 0.98 | 28 | 0.99 | 41
7 | 1 | MAV site costs - per zone | 15 | 170 | 1 | 1 | 2024 | Installation | 1 | 0.98 | 29 | 0.99 | 40
8 | 1 | SAT site costs - per zone | 15 | 171 | 1 | 1 | 2024 | Installation | 1 | 0.98 | 30 | 0.99 | 40
9 | 1000 | SAT Rack - Power (MW) | 13 | 172 | 1000 | 1 | 2024 | Installation | 1000 | 0.98 | 28 | 0.99 | 42
10 | 1 | PERC Module cost - per W | 1 | 173 | 1 | 1 | 2024 | Installation | 1 | 1 | 31 | 1 | 33
11 | 1 | TOPCon Module cost - per W | 1 | 174 | 1 | 1 | 2024 | Installation | 1 | 1 | 33 | 1 | 33
12 | 1 | HJT Module cost - per W | 1 | 175 | 1 | 1 | 2024 | Installation | 1 | 1 | 32 | 1 | 33
13 | 1 | HJT Module cost - per W | 1 | 177 | 1 | 1 | 2024 | Installation | 1 | 1 | 32 | 1 | 35
14 | 1 | TOPCon Module cost - per W | 1 | 178 | 1 | 1 | 2024 | Installation | 1 | 1 | 33 | 1 | 34

## CurrencyList
| To_AUD_H | CurrencyID | To_AUD_L | To_AUD | Currency_Name
0 | 1 | 1 | 1 | 1 | AUD
1 | 1.45 | 2 | 1.25 | 1.35 | USD

## CostCategoryList
| CostCategoryID | CostCategory_ShortName | CostCategory_Name
0 | 1 | Modules | Modules
1 | 2 | BOS Hardware | BOS Hardware
2 | 3 | MAV Lic | MAV Licencre
3 | 4 | Logistics | Logistics Darwin
4 | 5 | Site | System Deployment - Hardware
5 | 6 | NOT USED | NOT USED
6 | 7 | Maintenance | Maintenance
7 | 8 | Logistics | Logistics Site
8 | 9 | Elec BOS | Electrical BOS
9 | 10 | Allowances | EPC Overhead
10 | 11 | Mount Hardware | Mounting Hardware
11 | 12 | Mount Install | Mounting Installation
12 | 13 | Elec Hardware | Elec Hardware
13 | 14 | Elec Install | Elec Install
14 | 15 | Site Other | Site Other