## ScenarioList
| MC | Scenario_Tag | ScenarioID | Scenario_Name
0 | TRUE | M1 | 1 | MAV 1 zone 2024
1 | 0 | S1 | 2 | SAT 1 zone 2024

## SystemList
| System_Tag | SystemID | System_Name
0 | MRA | 25 | MAV Rack - Area
1 | MRP | 26 | MAV Rack - Power (MW)
2 | SRA | 27 | SAT Rack - Area
3 | SRP | 28 | SAT Rack - Power (MW)
4 | MS | 29 | MAV site costs - per zone
5 | SS | 30 | SAT site costs - per zone
6 | PM | 31 | PERC Module cost - per W
7 | HM | 32 | HJT Module cost - per W
8 | TM | 33 | TOPCon Module cost - per W

## ScenarioSystemLink
| ScenarioSystemID | InstallDate | SystemID | ScenarioID | InstallNumber
0 | 1 | 2024 | 25 | 1 | 150
1 | 2 | 2024 | 26 | 1 | 9
2 | 3 | 2024 | 29 | 1 | 1
3 | 4 | 2024 | 31 | 1 | 9000000
4 | 5 | 2024 | 27 | 2 | 100
5 | 6 | 2024 | 28 | 2 | 4.5
6 | 7 | 2024 | 30 | 2 | 1
7 | 8 | 2024 | 31 | 2 | 4500000

## ComponentList
| AnnualMultiplier_H | BaselineCost | Component_Unit | BaselineCost_H | AnnualMultiplier_L | ComponentID | FutureCostMethod | AnnualMultiplier | Component_Name | CurrencyID | SystemID (from _ConfigurationCapexList) | BaselineCost_L | BaselineYear
0 | 0.9 | 0.18 | W | 0.22 | 0.81 | 33 | AnnualMultiplier | 0.83 | PERC Module per W | 2 | 31 | 0.17 | 2024
1 | 0.9 | 0.01 | W | 0.02 | 0.81 | 34 | AnnualMultiplier | 0.83 | TOPCon Module premium per W | 2 | 33 | 0.005 | 2024
2 | 0.9 | 0.02 | W | 0.04 | 0.81 | 35 | AnnualMultiplier | 0.83 | HJT Module premium per W | 2 | 32 | 0.01 | 2024
3 | 1 | 3806.18 | MAV | 3806.18 | 0.9 | 36 | AnnualMultiplier | 0.95 | MAV Hardware per MAV (Not used) | 2 | 0 | 3806.18 | 2024
4 | 0.95 | 1350.36 | MAV | 1350.36 | 0.85 | 37 | AnnualMultiplier | 0.9 | MAV Installation Labour per MAV (Not used) | 2 | 0 | 1350.36 | 2024
5 | 1.05 | 4423.5 | SAT rack | 4423.5 | 0.95 | 38 | AnnualMultiplier | 1 | SAT Hardware per Rack (Not Used) | 2 | 0 | 4423.5 | 2024
6 | 1.05 | 7576.88 | SAT rack | 7576.88 | 0.95 | 39 | AnnualMultiplier | 1 | SAT Installation Labour per Rack (Not used) | 2 | 0 | 7576.88 | 2024
7 | 1.05 | 686432.98 | field | 686432.98 | 0.95 | 40 | AnnualMultiplier | 1 | Site costs per zone (MAV or SAT) | 2 | 29 | 686432.98 | 2024
8 | 1.05 | 16.86 | kW | 16.86 | 0.95 | 41 | AnnualMultiplier | 1 | BOS Electrical Installation per kW | 2 | 26 | 16.86 | 2024
9 | 1.05 | 50 | kW | 50 | 0.95 | 42 | AnnualMultiplier | 1 | BOS Electrical hardware per kW | 2 | 26 | 50 | 2024
10 | 1.05 | 1 | Index | 1 | 0.95 | 45 | AnnualMultiplier | 1 | Onsite Labour Cost Index | 2 | 27 | 1 | 2024
11 | 1.05 | 1 | Index | 1 | 0.95 | 46 | AnnualMultiplier | 1 | BOS Hardware Cost Index | 2 | 27 | 1 | 2024

## SystemComponentLink
| Usage_H | ComponentID | SystemComponentID | UsageAnnualMultiplier_H | UsageAnnualMultiplier_L | Config_Name (from Config_link) | UsageAnnualMultiplier | Timing | Usage_L | CostCategoryID | Usage | SystemID | UsageBaselineYear
0 | 3806.18 | 46 | 163 | 1 | 0.8 | MAV Rack - Area | 0.9 | Installation | 3806.18 | 11 | 3806.18 | 25 | 2024
1 | 1350.36 | 45 | 164 | 1 | 0.8 | MAV Rack - Area | 0.9 | Installation | 1350.36 | 12 | 1350.36 | 25 | 2024
2 | 1000 | 41 | 165 | 1 | 0.98 | MAV Rack - Power (MW) | 0.99 | Installation | 1000 | 14 | 1000 | 26 | 2024
3 | 1000 | 42 | 166 | 1 | 0.98 | MAV Rack - Power (MW) | 0.99 | Installation | 1000 | 13 | 1000 | 26 | 2024
4 | 4423.5 | 46 | 167 | 1 | 0.98 | SAT Rack - Area | 0.99 | Installation | 4423.5 | 11 | 4423.5 | 27 | 2024
5 | 7576.88 | 45 | 168 | 1 | 0.98 | SAT Rack - Area | 0.99 | Installation | 7576.88 | 12 | 7576.88 | 27 | 2024
6 | 1000 | 41 | 169 | 1 | 0.98 | SAT Rack - Power (MW) | 0.99 | Installation | 1000 | 14 | 1000 | 28 | 2024
7 | 1 | 40 | 170 | 1 | 0.98 | MAV site costs - per zone | 0.99 | Installation | 1 | 15 | 1 | 29 | 2024
8 | 1 | 40 | 171 | 1 | 0.98 | SAT site costs - per zone | 0.99 | Installation | 1 | 15 | 1 | 30 | 2024
9 | 1000 | 42 | 172 | 1 | 0.98 | SAT Rack - Power (MW) | 0.99 | Installation | 1000 | 13 | 1000 | 28 | 2024
10 | 1 | 33 | 173 | 1 | 1 | PERC Module cost - per W | 1 | Installation | 1 | 1 | 1 | 31 | 2024
11 | 1 | 33 | 174 | 1 | 1 | TOPCon Module cost - per W | 1 | Installation | 1 | 1 | 1 | 33 | 2024
12 | 1 | 33 | 175 | 1 | 1 | HJT Module cost - per W | 1 | Installation | 1 | 1 | 1 | 32 | 2024
13 | 1 | 35 | 177 | 1 | 1 | HJT Module cost - per W | 1 | Installation | 1 | 1 | 1 | 32 | 2024
14 | 1 | 34 | 178 | 1 | 1 | TOPCon Module cost - per W | 1 | Installation | 1 | 1 | 1 | 33 | 2024

## CurrencyList
| To_AUD_H | To_AUD | Currency_Name | To_AUD_L | CurrencyID
0 | 1 | 1 | AUD | 1 | 1
1 | 1.45 | 1.35 | USD | 1.25 | 2

## CostCategoryList
| CostCategoryID | CostCategory_ShortName | CostCategory_Name
0 | 1 | Modules | Modules
1 | 2 | BOS Hardware | BOS Hardware
2 | 3 | MAV Lic | MAV Licencre
3 | 4 | Logistics | Logistics Darwin
4 | 5 | Site | System Deployment - Hardware
5 | 6 | NOT USED | NOT USED
6 | 7 | Maintenance | Maintenance
7 | 8 | Logistics | Logistics Site
8 | 9 | Elec BOS | Electrical BOS
9 | 10 | Allowances | EPC Overhead
10 | 11 | Mount Hardware | Mounting Hardware
11 | 12 | Mount Install | Mounting Installation
12 | 13 | Elec Hardware | Elec Hardware
13 | 14 | Elec Install | Elec Install
14 | 15 | Site Other | Site Other