## ScenarioList
| Scenario_Tag | ScenarioID | Scenario_Name | MC
0 | M1 | 1 | MAV 1 zone 2024 | TRUE
1 | S1 | 2 | SAT 1 zone 2024 | 0

## SystemList
| SystemID | System_Name | System_Tag
0 | 25 | MAV Rack - Area | MRA
1 | 26 | MAV Rack - Power (MW) | MRP
2 | 27 | SAT Rack - Area | SRA
3 | 28 | SAT Rack - Power (MW) | SRP
4 | 29 | MAV site costs - per zone | MS
5 | 30 | SAT site costs - per zone | SS
6 | 31 | PERC Module cost - per W | PM
7 | 32 | HJT Module cost - per W | HM
8 | 33 | TOPCon Module cost - per W | TM

## ScenarioSystemLink
| InstallNumber | SystemID | InstallDate | ScenarioID | ScenarioSystemID
0 | 150 | 25 | 2024 | 1 | 1
1 | 9 | 26 | 2024 | 1 | 2
2 | 1 | 29 | 2024 | 1 | 3
3 | 9000000 | 31 | 2024 | 1 | 4
4 | 100 | 27 | 2024 | 2 | 5
5 | 4.5 | 28 | 2024 | 2 | 6
6 | 1 | 30 | 2024 | 2 | 7
7 | 4500000 | 31 | 2024 | 2 | 8

## ComponentList
| BaselineCost_H | AnnualMultiplier_L | Component_Name | CurrencyID | ComponentID | BaselineCost_L | Component_Unit | BaselineYear | AnnualMultiplier_H | BaselineCost | AnnualMultiplier | SystemID (from _ConfigurationCapexList) | FutureCostMethod
0 | 0.22 | 0.81 | PERC Module per W | 2 | 33 | 0.17 | W | 2024 | 0.9 | 0.18 | 0.83 | 31 | AnnualMultiplier
1 | 0.02 | 0.81 | TOPCon Module premium per W | 2 | 34 | 0.005 | W | 2024 | 0.9 | 0.01 | 0.83 | 33 | AnnualMultiplier
2 | 0.04 | 0.81 | HJT Module premium per W | 2 | 35 | 0.01 | W | 2024 | 0.9 | 0.02 | 0.83 | 32 | AnnualMultiplier
3 | 3806.18 | 0.9 | MAV Hardware per MAV (Not used) | 2 | 36 | 3806.18 | MAV | 2024 | 1 | 3806.18 | 0.95 | 0 | AnnualMultiplier
4 | 1350.36 | 0.85 | MAV Installation Labour per MAV (Not used) | 2 | 37 | 1350.36 | MAV | 2024 | 0.95 | 1350.36 | 0.9 | 0 | AnnualMultiplier
5 | 4423.5 | 0.95 | SAT Hardware per Rack (Not Used) | 2 | 38 | 4423.5 | SAT rack | 2024 | 1.05 | 4423.5 | 1 | 0 | AnnualMultiplier
6 | 7576.88 | 0.95 | SAT Installation Labour per Rack (Not used) | 2 | 39 | 7576.88 | SAT rack | 2024 | 1.05 | 7576.88 | 1 | 0 | AnnualMultiplier
7 | 686432.98 | 0.95 | Site costs per zone (MAV or SAT) | 2 | 40 | 686432.98 | field | 2024 | 1.05 | 686432.98 | 1 | 29 | AnnualMultiplier
8 | 16.86 | 0.95 | BOS Electrical Installation per kW | 2 | 41 | 16.86 | kW | 2024 | 1.05 | 16.86 | 1 | 26 | AnnualMultiplier
9 | 50 | 0.95 | BOS Electrical hardware per kW | 2 | 42 | 50 | kW | 2024 | 1.05 | 50 | 1 | 26 | AnnualMultiplier
10 | 1 | 0.95 | Onsite Labour Cost Index | 2 | 45 | 1 | Index | 2024 | 1.05 | 1 | 1 | 27 | AnnualMultiplier
11 | 1 | 0.95 | BOS Hardware Cost Index | 2 | 46 | 1 | Index | 2024 | 1.05 | 1 | 1 | 27 | AnnualMultiplier

## SystemComponentLink
| SystemComponentID | UsageAnnualMultiplier_L | ComponentID | UsageAnnualMultiplier_H | SystemID | Usage_L | Usage_H | UsageBaselineYear | UsageAnnualMultiplier | Timing | CostCategoryID | Config_Name (from Config_link) | Usage
0 | 163 | 0.8 | 46 | 1 | 25 | 3806.18 | 3806.18 | 2024 | 0.9 | Installation | 11 | MAV Rack - Area | 3806.18
1 | 164 | 0.8 | 45 | 1 | 25 | 1350.36 | 1350.36 | 2024 | 0.9 | Installation | 12 | MAV Rack - Area | 1350.36
2 | 165 | 0.98 | 41 | 1 | 26 | 1000 | 1000 | 2024 | 0.99 | Installation | 14 | MAV Rack - Power (MW) | 1000
3 | 166 | 0.98 | 42 | 1 | 26 | 1000 | 1000 | 2024 | 0.99 | Installation | 13 | MAV Rack - Power (MW) | 1000
4 | 167 | 0.98 | 46 | 1 | 27 | 4423.5 | 4423.5 | 2024 | 0.99 | Installation | 11 | SAT Rack - Area | 4423.5
5 | 168 | 0.98 | 45 | 1 | 27 | 7576.88 | 7576.88 | 2024 | 0.99 | Installation | 12 | SAT Rack - Area | 7576.88
6 | 169 | 0.98 | 41 | 1 | 28 | 1000 | 1000 | 2024 | 0.99 | Installation | 14 | SAT Rack - Power (MW) | 1000
7 | 170 | 0.98 | 40 | 1 | 29 | 1 | 1 | 2024 | 0.99 | Installation | 15 | MAV site costs - per zone | 1
8 | 171 | 0.98 | 40 | 1 | 30 | 1 | 1 | 2024 | 0.99 | Installation | 15 | SAT site costs - per zone | 1
9 | 172 | 0.98 | 42 | 1 | 28 | 1000 | 1000 | 2024 | 0.99 | Installation | 13 | SAT Rack - Power (MW) | 1000
10 | 173 | 1 | 33 | 1 | 31 | 1 | 1 | 2024 | 1 | Installation | 1 | PERC Module cost - per W | 1
11 | 174 | 1 | 33 | 1 | 33 | 1 | 1 | 2024 | 1 | Installation | 1 | TOPCon Module cost - per W | 1
12 | 175 | 1 | 33 | 1 | 32 | 1 | 1 | 2024 | 1 | Installation | 1 | HJT Module cost - per W | 1
13 | 177 | 1 | 35 | 1 | 32 | 1 | 1 | 2024 | 1 | Installation | 1 | HJT Module cost - per W | 1
14 | 178 | 1 | 34 | 1 | 33 | 1 | 1 | 2024 | 1 | Installation | 1 | TOPCon Module cost - per W | 1

## CurrencyList
| CurrencyID | Currency_Name | To_AUD_H | To_AUD | To_AUD_L
0 | 1 | AUD | 1 | 1 | 1
1 | 2 | USD | 1.45 | 1.35 | 1.25

## CostCategoryList
| CostCategory_Name | CostCategoryID | CostCategory_ShortName
0 | Modules | 1 | Modules
1 | BOS Hardware | 2 | BOS Hardware
2 | MAV Licencre | 3 | MAV Lic
3 | Logistics Darwin | 4 | Logistics
4 | System Deployment - Hardware | 5 | Site
5 | NOT USED | 6 | NOT USED
6 | Maintenance | 7 | Maintenance
7 | Logistics Site | 8 | Logistics
8 | Electrical BOS | 9 | Elec BOS
9 | EPC Overhead | 10 | Allowances
10 | Mounting Hardware | 11 | Mount Hardware
11 | Mounting Installation | 12 | Mount Install
12 | Elec Hardware | 13 | Elec Hardware
13 | Elec Install | 14 | Elec Install
14 | Site Other | 15 | Site Other