## ScenarioList
| MC | Scenario_Tag | Scenario_Name | ScenarioID
0 | TRUE | M1 | MAV 1 zone 2024 | 1
1 | 0 | S1 | SAT 1 zone 2024 | 2

## SystemList
| System_Name | System_Tag | SystemID
0 | MAV Rack - Area | MRA | 25
1 | MAV Rack - Power (MW) | MRP | 26
2 | SAT Rack - Area | SRA | 27
3 | SAT Rack - Power (MW) | SRP | 28
4 | MAV site costs - per zone | MS | 29
5 | SAT site costs - per zone | SS | 30
6 | PERC Module cost - per W | PM | 31
7 | HJT Module cost - per W | HM | 32
8 | TOPCon Module cost - per W | TM | 33

## ScenarioSystemLink
| InstallDate | InstallNumber | ScenarioSystemID | SystemID | ScenarioID
0 | 2024 | 150 | 1 | 25 | 1
1 | 2024 | 9 | 2 | 26 | 1
2 | 2024 | 1 | 3 | 29 | 1
3 | 2024 | 9000000 | 4 | 31 | 1
4 | 2024 | 100 | 5 | 27 | 2
5 | 2024 | 4.5 | 6 | 28 | 2
6 | 2024 | 1 | 7 | 30 | 2
7 | 2024 | 4500000 | 8 | 31 | 2

## ComponentList
| FutureCostMethod | BaselineCost | SystemID (from _ConfigurationCapexList) | ComponentID | Component_Unit | AnnualMultiplier_H | Component_Name | AnnualMultiplier_L | AnnualMultiplier | BaselineYear | BaselineCost_L | CurrencyID | BaselineCost_H
0 | AnnualMultiplier | 0.18 | 31 | 33 | W | 0.9 | PERC Module per W | 0.81 | 0.83 | 2024 | 0.17 | 2 | 0.22
1 | AnnualMultiplier | 0.01 | 33 | 34 | W | 0.9 | TOPCon Module premium per W | 0.81 | 0.83 | 2024 | 0.005 | 2 | 0.02
2 | AnnualMultiplier | 0.02 | 32 | 35 | W | 0.9 | HJT Module premium per W | 0.81 | 0.83 | 2024 | 0.01 | 2 | 0.04
3 | AnnualMultiplier | 3806.18 | 0 | 36 | MAV | 1 | MAV Hardware per MAV (Not used) | 0.9 | 0.95 | 2024 | 3806.18 | 2 | 3806.18
4 | AnnualMultiplier | 1350.36 | 0 | 37 | MAV | 0.95 | MAV Installation Labour per MAV (Not used) | 0.85 | 0.9 | 2024 | 1350.36 | 2 | 1350.36
5 | AnnualMultiplier | 4423.5 | 0 | 38 | SAT rack | 1.05 | SAT Hardware per Rack (Not Used) | 0.95 | 1 | 2024 | 4423.5 | 2 | 4423.5
6 | AnnualMultiplier | 7576.88 | 0 | 39 | SAT rack | 1.05 | SAT Installation Labour per Rack (Not used) | 0.95 | 1 | 2024 | 7576.88 | 2 | 7576.88
7 | AnnualMultiplier | 686432.98 | 29 | 40 | field | 1.05 | Site costs per zone (MAV or SAT) | 0.95 | 1 | 2024 | 686432.98 | 2 | 686432.98
8 | AnnualMultiplier | 16.86 | 26 | 41 | kW | 1.05 | BOS Electrical Installation per kW | 0.95 | 1 | 2024 | 16.86 | 2 | 16.86
9 | AnnualMultiplier | 50 | 26 | 42 | kW | 1.05 | BOS Electrical hardware per kW | 0.95 | 1 | 2024 | 50 | 2 | 50
10 | AnnualMultiplier | 1 | 27 | 45 | Index | 1.05 | Onsite Labour Cost Index | 0.95 | 1 | 2024 | 1 | 2 | 1
11 | AnnualMultiplier | 1 | 27 | 46 | Index | 1.05 | BOS Hardware Cost Index | 0.95 | 1 | 2024 | 1 | 2 | 1

## SystemComponentLink
| SystemComponentID | ComponentID | UsageBaselineYear | Config_Name (from Config_link) | SystemID | UsageAnnualMultiplier | UsageAnnualMultiplier_H | CostCategoryID | Usage_L | Usage | UsageAnnualMultiplier_L | Timing | Usage_H
0 | 163 | 46 | 2024 | MAV Rack - Area | 25 | 0.9 | 1 | 11 | 3806.18 | 3806.18 | 0.8 | Installation | 3806.18
1 | 164 | 45 | 2024 | MAV Rack - Area | 25 | 0.9 | 1 | 12 | 1350.36 | 1350.36 | 0.8 | Installation | 1350.36
2 | 165 | 41 | 2024 | MAV Rack - Power (MW) | 26 | 0.99 | 1 | 14 | 1000 | 1000 | 0.98 | Installation | 1000
3 | 166 | 42 | 2024 | MAV Rack - Power (MW) | 26 | 0.99 | 1 | 13 | 1000 | 1000 | 0.98 | Installation | 1000
4 | 167 | 46 | 2024 | SAT Rack - Area | 27 | 0.99 | 1 | 11 | 4423.5 | 4423.5 | 0.98 | Installation | 4423.5
5 | 168 | 45 | 2024 | SAT Rack - Area | 27 | 0.99 | 1 | 12 | 7576.88 | 7576.88 | 0.98 | Installation | 7576.88
6 | 169 | 41 | 2024 | SAT Rack - Power (MW) | 28 | 0.99 | 1 | 14 | 1000 | 1000 | 0.98 | Installation | 1000
7 | 170 | 40 | 2024 | MAV site costs - per zone | 29 | 0.99 | 1 | 15 | 1 | 1 | 0.98 | Installation | 1
8 | 171 | 40 | 2024 | SAT site costs - per zone | 30 | 0.99 | 1 | 15 | 1 | 1 | 0.98 | Installation | 1
9 | 172 | 42 | 2024 | SAT Rack - Power (MW) | 28 | 0.99 | 1 | 13 | 1000 | 1000 | 0.98 | Installation | 1000
10 | 173 | 33 | 2024 | PERC Module cost - per W | 31 | 1 | 1 | 1 | 1 | 1 | 1 | Installation | 1
11 | 174 | 33 | 2024 | TOPCon Module cost - per W | 33 | 1 | 1 | 1 | 1 | 1 | 1 | Installation | 1
12 | 175 | 33 | 2024 | HJT Module cost - per W | 32 | 1 | 1 | 1 | 1 | 1 | 1 | Installation | 1
13 | 177 | 35 | 2024 | HJT Module cost - per W | 32 | 1 | 1 | 1 | 1 | 1 | 1 | Installation | 1
14 | 178 | 34 | 2024 | TOPCon Module cost - per W | 33 | 1 | 1 | 1 | 1 | 1 | 1 | Installation | 1

## CurrencyList
| Currency_Name | To_AUD_L | To_AUD | CurrencyID | To_AUD_H
0 | AUD | 1 | 1 | 1 | 1
1 | USD | 1.25 | 1.35 | 2 | 1.45

## CostCategoryList
| CostCategory_Name | CostCategory_ShortName | CostCategoryID
0 | Modules | Modules | 1
1 | BOS Hardware | BOS Hardware | 2
2 | MAV Licencre | MAV Lic | 3
3 | Logistics Darwin | Logistics | 4
4 | System Deployment - Hardware | Site | 5
5 | NOT USED | NOT USED | 6
6 | Maintenance | Maintenance | 7
7 | Logistics Site | Logistics | 8
8 | Electrical BOS | Elec BOS | 9
9 | EPC Overhead | Allowances | 10
10 | Mounting Hardware | Mount Hardware | 11
11 | Mounting Installation | Mount Install | 12
12 | Elec Hardware | Elec Hardware | 13
13 | Elec Install | Elec Install | 14
14 | Site Other | Site Other | 15