## ScenarioList
| ScenarioID | Scenario_Tag | MC | Scenario_Name
0 | 1 | M1 | TRUE | MAV 1 zone 2024
1 | 2 | S1 | 0 | SAT 1 zone 2024

## SystemList
| System_Tag | System_Name | SystemID
0 | MRA | MAV Rack - Area | 25
1 | MRP | MAV Rack - Power (MW) | 26
2 | SRA | SAT Rack - Area | 27
3 | SRP | SAT Rack - Power (MW) | 28
4 | MS | MAV site costs - per zone | 29
5 | SS | SAT site costs - per zone | 30
6 | PM | PERC Module cost - per W | 31
7 | HM | HJT Module cost - per W | 32
8 | TM | TOPCon Module cost - per W | 33

## ScenarioSystemLink
| ScenarioSystemID | ScenarioID | InstallNumber | SystemID | InstallDate
0 | 1 | 1 | 150 | 25 | 2024
1 | 2 | 1 | 9 | 26 | 2024
2 | 3 | 1 | 1 | 29 | 2024
3 | 4 | 1 | 9000000 | 31 | 2024
4 | 5 | 2 | 100 | 27 | 2024
5 | 6 | 2 | 4.5 | 28 | 2024
6 | 7 | 2 | 1 | 30 | 2024
7 | 8 | 2 | 4500000 | 31 | 2024

## ComponentList
| ComponentID | BaselineYear | BaselineCost | AnnualMultiplier_L | CurrencyID | AnnualMultiplier_H | Component_Unit | Component_Name | BaselineCost_L | SystemID (from _ConfigurationCapexList) | AnnualMultiplier | BaselineCost_H | FutureCostMethod
0 | 33 | 2024 | 0.18 | 0.81 | 2 | 0.9 | W | PERC Module per W | 0.17 | 31 | 0.83 | 0.22 | AnnualMultiplier
1 | 34 | 2024 | 0.01 | 0.81 | 2 | 0.9 | W | TOPCon Module premium per W | 0.005 | 33 | 0.83 | 0.02 | AnnualMultiplier
2 | 35 | 2024 | 0.02 | 0.81 | 2 | 0.9 | W | HJT Module premium per W | 0.01 | 32 | 0.83 | 0.04 | AnnualMultiplier
3 | 36 | 2024 | 3806.18 | 0.9 | 2 | 1 | MAV | MAV Hardware per MAV (Not used) | 3806.18 | 0 | 0.95 | 3806.18 | AnnualMultiplier
4 | 37 | 2024 | 1350.36 | 0.85 | 2 | 0.95 | MAV | MAV Installation Labour per MAV (Not used) | 1350.36 | 0 | 0.9 | 1350.36 | AnnualMultiplier
5 | 38 | 2024 | 4423.5 | 0.95 | 2 | 1.05 | SAT rack | SAT Hardware per Rack (Not Used) | 4423.5 | 0 | 1 | 4423.5 | AnnualMultiplier
6 | 39 | 2024 | 7576.88 | 0.95 | 2 | 1.05 | SAT rack | SAT Installation Labour per Rack (Not used) | 7576.88 | 0 | 1 | 7576.88 | AnnualMultiplier
7 | 40 | 2024 | 686432.98 | 0.95 | 2 | 1.05 | field | Site costs per zone (MAV or SAT) | 686432.98 | 29 | 1 | 686432.98 | AnnualMultiplier
8 | 41 | 2024 | 16.86 | 0.95 | 2 | 1.05 | kW | BOS Electrical Installation per kW | 16.86 | 26 | 1 | 16.86 | AnnualMultiplier
9 | 42 | 2024 | 50 | 0.95 | 2 | 1.05 | kW | BOS Electrical hardware per kW | 50 | 26 | 1 | 50 | AnnualMultiplier
10 | 45 | 2024 | 1 | 0.95 | 2 | 1.05 | Index | Onsite Labour Cost Index | 1 | 27 | 1 | 1 | AnnualMultiplier
11 | 46 | 2024 | 1 | 0.95 | 2 | 1.05 | Index | BOS Hardware Cost Index | 1 | 27 | 1 | 1 | AnnualMultiplier

## SystemComponentLink
| UsageAnnualMultiplier_H | ComponentID | UsageAnnualMultiplier | UsageBaselineYear | Usage_H | SystemComponentID | UsageAnnualMultiplier_L | CostCategoryID | Timing | Usage_L | Config_Name (from Config_link) | Usage | SystemID
0 | 1 | 46 | 0.9 | 2024 | 3806.18 | 163 | 0.8 | 11 | Installation | 3806.18 | MAV Rack - Area | 3806.18 | 25
1 | 1 | 45 | 0.9 | 2024 | 1350.36 | 164 | 0.8 | 12 | Installation | 1350.36 | MAV Rack - Area | 1350.36 | 25
2 | 1 | 41 | 0.99 | 2024 | 1000 | 165 | 0.98 | 14 | Installation | 1000 | MAV Rack - Power (MW) | 1000 | 26
3 | 1 | 42 | 0.99 | 2024 | 1000 | 166 | 0.98 | 13 | Installation | 1000 | MAV Rack - Power (MW) | 1000 | 26
4 | 1 | 46 | 0.99 | 2024 | 4423.5 | 167 | 0.98 | 11 | Installation | 4423.5 | SAT Rack - Area | 4423.5 | 27
5 | 1 | 45 | 0.99 | 2024 | 7576.88 | 168 | 0.98 | 12 | Installation | 7576.88 | SAT Rack - Area | 7576.88 | 27
6 | 1 | 41 | 0.99 | 2024 | 1000 | 169 | 0.98 | 14 | Installation | 1000 | SAT Rack - Power (MW) | 1000 | 28
7 | 1 | 40 | 0.99 | 2024 | 1 | 170 | 0.98 | 15 | Installation | 1 | MAV site costs - per zone | 1 | 29
8 | 1 | 40 | 0.99 | 2024 | 1 | 171 | 0.98 | 15 | Installation | 1 | SAT site costs - per zone | 1 | 30
9 | 1 | 42 | 0.99 | 2024 | 1000 | 172 | 0.98 | 13 | Installation | 1000 | SAT Rack - Power (MW) | 1000 | 28
10 | 1 | 33 | 1 | 2024 | 1 | 173 | 1 | 1 | Installation | 1 | PERC Module cost - per W | 1 | 31
11 | 1 | 33 | 1 | 2024 | 1 | 174 | 1 | 1 | Installation | 1 | TOPCon Module cost - per W | 1 | 33
12 | 1 | 33 | 1 | 2024 | 1 | 175 | 1 | 1 | Installation | 1 | HJT Module cost - per W | 1 | 32
13 | 1 | 35 | 1 | 2024 | 1 | 177 | 1 | 1 | Installation | 1 | HJT Module cost - per W | 1 | 32
14 | 1 | 34 | 1 | 2024 | 1 | 178 | 1 | 1 | Installation | 1 | TOPCon Module cost - per W | 1 | 33

## CurrencyList
| To_AUD_L | CurrencyID | To_AUD | Currency_Name | To_AUD_H
0 | 1 | 1 | 1 | AUD | 1
1 | 1.25 | 2 | 1.35 | USD | 1.45

## CostCategoryList
| CostCategory_Name | CostCategory_ShortName | CostCategoryID
0 | Modules | Modules | 1
1 | BOS Hardware | BOS Hardware | 2
2 | MAV Licencre | MAV Lic | 3
3 | Logistics Darwin | Logistics | 4
4 | System Deployment - Hardware | Site | 5
5 | NOT USED | NOT USED | 6
6 | Maintenance | Maintenance | 7
7 | Logistics Site | Logistics | 8
8 | Electrical BOS | Elec BOS | 9
9 | EPC Overhead | Allowances | 10
10 | Mounting Hardware | Mount Hardware | 11
11 | Mounting Installation | Mount Install | 12
12 | Elec Hardware | Elec Hardware | 13
13 | Elec Install | Elec Install | 14
14 | Site Other | Site Other | 15