## ScenarioList
| Scenario_Name | Scenario_Tag | ScenarioID | MC
0 | MAV 1 zone 2024 | M1 | 1 | TRUE
1 | SAT 1 zone 2024 | S1 | 2 | 0

## SystemList
| SystemID | System_Tag | System_Name
0 | 25 | MRA | MAV Rack - Area
1 | 26 | MRP | MAV Rack - Power (MW)
2 | 27 | SRA | SAT Rack - Area
3 | 28 | SRP | SAT Rack - Power (MW)
4 | 29 | MS | MAV site costs - per zone
5 | 30 | SS | SAT site costs - per zone
6 | 31 | PM | PERC Module cost - per W
7 | 32 | HM | HJT Module cost - per W
8 | 33 | TM | TOPCon Module cost - per W

## ScenarioSystemLink
| SystemID | InstallNumber | InstallDate | ScenarioSystemID | ScenarioID
0 | 25 | 150 | 2024 | 1 | 1
1 | 26 | 9 | 2024 | 2 | 1
2 | 29 | 1 | 2024 | 3 | 1
3 | 31 | 9000000 | 2024 | 4 | 1
4 | 27 | 100 | 2024 | 5 | 2
5 | 28 | 4.5 | 2024 | 6 | 2
6 | 30 | 1 | 2024 | 7 | 2
7 | 31 | 4500000 | 2024 | 8 | 2

## ComponentList
| BaselineCost_L | AnnualMultiplier_L | ComponentID | BaselineYear | BaselineCost | Component_Name | AnnualMultiplier_H | FutureCostMethod | AnnualMultiplier | Component_Unit | SystemID (from _ConfigurationCapexList) | BaselineCost_H | CurrencyID
0 | 0.17 | 0.81 | 33 | 2024 | 0.18 | PERC Module per W | 0.9 | AnnualMultiplier | 0.83 | W | 31 | 0.22 | 2
1 | 0.005 | 0.81 | 34 | 2024 | 0.01 | TOPCon Module premium per W | 0.9 | AnnualMultiplier | 0.83 | W | 33 | 0.02 | 2
2 | 0.01 | 0.81 | 35 | 2024 | 0.02 | HJT Module premium per W | 0.9 | AnnualMultiplier | 0.83 | W | 32 | 0.04 | 2
3 | 3806.18 | 0.9 | 36 | 2024 | 3806.18 | MAV Hardware per MAV (Not used) | 1 | AnnualMultiplier | 0.95 | MAV | 0 | 3806.18 | 2
4 | 1350.36 | 0.85 | 37 | 2024 | 1350.36 | MAV Installation Labour per MAV (Not used) | 0.95 | AnnualMultiplier | 0.9 | MAV | 0 | 1350.36 | 2
5 | 4423.5 | 0.95 | 38 | 2024 | 4423.5 | SAT Hardware per Rack (Not Used) | 1.05 | AnnualMultiplier | 1 | SAT rack | 0 | 4423.5 | 2
6 | 7576.88 | 0.95 | 39 | 2024 | 7576.88 | SAT Installation Labour per Rack (Not used) | 1.05 | AnnualMultiplier | 1 | SAT rack | 0 | 7576.88 | 2
7 | 686432.98 | 0.95 | 40 | 2024 | 686432.98 | Site costs per zone (MAV or SAT) | 1.05 | AnnualMultiplier | 1 | field | 29 | 686432.98 | 2
8 | 16.86 | 0.95 | 41 | 2024 | 16.86 | BOS Electrical Installation per kW | 1.05 | AnnualMultiplier | 1 | kW | 26 | 16.86 | 2
9 | 50 | 0.95 | 42 | 2024 | 50 | BOS Electrical hardware per kW | 1.05 | AnnualMultiplier | 1 | kW | 26 | 50 | 2
10 | 1 | 0.95 | 45 | 2024 | 1 | Onsite Labour Cost Index | 1.05 | AnnualMultiplier | 1 | Index | 27 | 1 | 2
11 | 1 | 0.95 | 46 | 2024 | 1 | BOS Hardware Cost Index | 1.05 | AnnualMultiplier | 1 | Index | 27 | 1 | 2

## SystemComponentLink
| Usage | CostCategoryID | UsageBaselineYear | SystemID | UsageAnnualMultiplier_L | SystemComponentID | ComponentID | Config_Name (from Config_link) | UsageAnnualMultiplier | UsageAnnualMultiplier_H | Usage_L | Timing | Usage_H
0 | 3806.18 | 11 | 2024 | 25 | 0.8 | 163 | 46 | MAV Rack - Area | 0.9 | 1 | 3806.18 | Installation | 3806.18
1 | 1350.36 | 12 | 2024 | 25 | 0.8 | 164 | 45 | MAV Rack - Area | 0.9 | 1 | 1350.36 | Installation | 1350.36
2 | 1000 | 14 | 2024 | 26 | 0.98 | 165 | 41 | MAV Rack - Power (MW) | 0.99 | 1 | 1000 | Installation | 1000
3 | 1000 | 13 | 2024 | 26 | 0.98 | 166 | 42 | MAV Rack - Power (MW) | 0.99 | 1 | 1000 | Installation | 1000
4 | 4423.5 | 11 | 2024 | 27 | 0.98 | 167 | 46 | SAT Rack - Area | 0.99 | 1 | 4423.5 | Installation | 4423.5
5 | 7576.88 | 12 | 2024 | 27 | 0.98 | 168 | 45 | SAT Rack - Area | 0.99 | 1 | 7576.88 | Installation | 7576.88
6 | 1000 | 14 | 2024 | 28 | 0.98 | 169 | 41 | SAT Rack - Power (MW) | 0.99 | 1 | 1000 | Installation | 1000
7 | 1 | 15 | 2024 | 29 | 0.98 | 170 | 40 | MAV site costs - per zone | 0.99 | 1 | 1 | Installation | 1
8 | 1 | 15 | 2024 | 30 | 0.98 | 171 | 40 | SAT site costs - per zone | 0.99 | 1 | 1 | Installation | 1
9 | 1000 | 13 | 2024 | 28 | 0.98 | 172 | 42 | SAT Rack - Power (MW) | 0.99 | 1 | 1000 | Installation | 1000
10 | 1 | 1 | 2024 | 31 | 1 | 173 | 33 | PERC Module cost - per W | 1 | 1 | 1 | Installation | 1
11 | 1 | 1 | 2024 | 33 | 1 | 174 | 33 | TOPCon Module cost - per W | 1 | 1 | 1 | Installation | 1
12 | 1 | 1 | 2024 | 32 | 1 | 175 | 33 | HJT Module cost - per W | 1 | 1 | 1 | Installation | 1
13 | 1 | 1 | 2024 | 32 | 1 | 177 | 35 | HJT Module cost - per W | 1 | 1 | 1 | Installation | 1
14 | 1 | 1 | 2024 | 33 | 1 | 178 | 34 | TOPCon Module cost - per W | 1 | 1 | 1 | Installation | 1

## CurrencyList
| Currency_Name | To_AUD_L | To_AUD_H | To_AUD | CurrencyID
0 | AUD | 1 | 1 | 1 | 1
1 | USD | 1.25 | 1.45 | 1.35 | 2

## CostCategoryList
| CostCategoryID | CostCategory_ShortName | CostCategory_Name
0 | 1 | Modules | Modules
1 | 2 | BOS Hardware | BOS Hardware
2 | 3 | MAV Lic | MAV Licencre
3 | 4 | Logistics | Logistics Darwin
4 | 5 | Site | System Deployment - Hardware
5 | 6 | NOT USED | NOT USED
6 | 7 | Maintenance | Maintenance
7 | 8 | Logistics | Logistics Site
8 | 9 | Elec BOS | Electrical BOS
9 | 10 | Allowances | EPC Overhead
10 | 11 | Mount Hardware | Mounting Hardware
11 | 12 | Mount Install | Mounting Installation
12 | 13 | Elec Hardware | Elec Hardware
13 | 14 | Elec Install | Elec Install
14 | 15 | Site Other | Site Other