## ScenarioList
| MC | Scenario_Tag | Scenario_Name | ScenarioID
0 | TRUE | M1 | MAV 1 zone 2024 | 1
1 | 0 | S1 | SAT 1 zone 2024 | 2

## SystemList
| System_Tag | System_Name | SystemID
0 | MRA | MAV Rack - Area | 25
1 | MRP | MAV Rack - Power (MW) | 26
2 | SRA | SAT Rack - Area | 27
3 | SRP | SAT Rack - Power (MW) | 28
4 | MS | MAV site costs - per zone | 29
5 | SS | SAT site costs - per zone | 30
6 | PM | PERC Module cost - per W | 31
7 | HM | HJT Module cost - per W | 32
8 | TM | TOPCon Module cost - per W | 33

## ScenarioSystemLink
| InstallNumber | ScenarioSystemID | InstallDate | ScenarioID | SystemID
0 | 150 | 1 | 2024 | 1 | 25
1 | 9 | 2 | 2024 | 1 | 26
2 | 1 | 3 | 2024 | 1 | 29
3 | 9000000 | 4 | 2024 | 1 | 31
4 | 100 | 5 | 2024 | 2 | 27
5 | 4.5 | 6 | 2024 | 2 | 28
6 | 1 | 7 | 2024 | 2 | 30
7 | 4500000 | 8 | 2024 | 2 | 31

## ComponentList
| CurrencyID | ComponentID | SystemID (from _ConfigurationCapexList) | AnnualMultiplier_L | BaselineYear | BaselineCost_H | BaselineCost | FutureCostMethod | AnnualMultiplier_H | AnnualMultiplier | Component_Name | Component_Unit | BaselineCost_L
0 | 2 | 33 | 31 | 0.81 | 2024 | 0.22 | 0.18 | AnnualMultiplier | 0.9 | 0.83 | PERC Module per W | W | 0.17
1 | 2 | 34 | 33 | 0.81 | 2024 | 0.02 | 0.01 | AnnualMultiplier | 0.9 | 0.83 | TOPCon Module premium per W | W | 0.005
2 | 2 | 35 | 32 | 0.81 | 2024 | 0.04 | 0.02 | AnnualMultiplier | 0.9 | 0.83 | HJT Module premium per W | W | 0.01
3 | 2 | 36 | 0 | 0.9 | 2024 | 3806.18 | 3806.18 | AnnualMultiplier | 1 | 0.95 | MAV Hardware per MAV (Not used) | MAV | 3806.18
4 | 2 | 37 | 0 | 0.85 | 2024 | 1350.36 | 1350.36 | AnnualMultiplier | 0.95 | 0.9 | MAV Installation Labour per MAV (Not used) | MAV | 1350.36
5 | 2 | 38 | 0 | 0.95 | 2024 | 4423.5 | 4423.5 | AnnualMultiplier | 1.05 | 1 | SAT Hardware per Rack (Not Used) | SAT rack | 4423.5
6 | 2 | 39 | 0 | 0.95 | 2024 | 7576.88 | 7576.88 | AnnualMultiplier | 1.05 | 1 | SAT Installation Labour per Rack (Not used) | SAT rack | 7576.88
7 | 2 | 40 | 29 | 0.95 | 2024 | 686432.98 | 686432.98 | AnnualMultiplier | 1.05 | 1 | Site costs per zone (MAV or SAT) | field | 686432.98
8 | 2 | 41 | 26 | 0.95 | 2024 | 16.86 | 16.86 | AnnualMultiplier | 1.05 | 1 | BOS Electrical Installation per kW | kW | 16.86
9 | 2 | 42 | 26 | 0.95 | 2024 | 50 | 50 | AnnualMultiplier | 1.05 | 1 | BOS Electrical hardware per kW | kW | 50
10 | 2 | 45 | 27 | 0.95 | 2024 | 1 | 1 | AnnualMultiplier | 1.05 | 1 | Onsite Labour Cost Index | Index | 1
11 | 2 | 46 | 27 | 0.95 | 2024 | 1 | 1 | AnnualMultiplier | 1.05 | 1 | BOS Hardware Cost Index | Index | 1

## SystemComponentLink
| ComponentID | CostCategoryID | UsageAnnualMultiplier_L | Usage | UsageAnnualMultiplier_H | Usage_L | Config_Name (from Config_link) | Timing | UsageAnnualMultiplier | SystemID | SystemComponentID | Usage_H | UsageBaselineYear
0 | 46 | 11 | 0.8 | 3806.18 | 1 | 3806.18 | MAV Rack - Area | Installation | 0.9 | 25 | 163 | 3806.18 | 2024
1 | 45 | 12 | 0.8 | 1350.36 | 1 | 1350.36 | MAV Rack - Area | Installation | 0.9 | 25 | 164 | 1350.36 | 2024
2 | 41 | 14 | 0.98 | 1000 | 1 | 1000 | MAV Rack - Power (MW) | Installation | 0.99 | 26 | 165 | 1000 | 2024
3 | 42 | 13 | 0.98 | 1000 | 1 | 1000 | MAV Rack - Power (MW) | Installation | 0.99 | 26 | 166 | 1000 | 2024
4 | 46 | 11 | 0.98 | 4423.5 | 1 | 4423.5 | SAT Rack - Area | Installation | 0.99 | 27 | 167 | 4423.5 | 2024
5 | 45 | 12 | 0.98 | 7576.88 | 1 | 7576.88 | SAT Rack - Area | Installation | 0.99 | 27 | 168 | 7576.88 | 2024
6 | 41 | 14 | 0.98 | 1000 | 1 | 1000 | SAT Rack - Power (MW) | Installation | 0.99 | 28 | 169 | 1000 | 2024
7 | 40 | 15 | 0.98 | 1 | 1 | 1 | MAV site costs - per zone | Installation | 0.99 | 29 | 170 | 1 | 2024
8 | 40 | 15 | 0.98 | 1 | 1 | 1 | SAT site costs - per zone | Installation | 0.99 | 30 | 171 | 1 | 2024
9 | 42 | 13 | 0.98 | 1000 | 1 | 1000 | SAT Rack - Power (MW) | Installation | 0.99 | 28 | 172 | 1000 | 2024
10 | 33 | 1 | 1 | 1 | 1 | 1 | PERC Module cost - per W | Installation | 1 | 31 | 173 | 1 | 2024
11 | 33 | 1 | 1 | 1 | 1 | 1 | TOPCon Module cost - per W | Installation | 1 | 33 | 174 | 1 | 2024
12 | 33 | 1 | 1 | 1 | 1 | 1 | HJT Module cost - per W | Installation | 1 | 32 | 175 | 1 | 2024
13 | 35 | 1 | 1 | 1 | 1 | 1 | HJT Module cost - per W | Installation | 1 | 32 | 177 | 1 | 2024
14 | 34 | 1 | 1 | 1 | 1 | 1 | TOPCon Module cost - per W | Installation | 1 | 33 | 178 | 1 | 2024

## CurrencyList
| CurrencyID | To_AUD_L | To_AUD_H | To_AUD | Currency_Name
0 | 1 | 1 | 1 | 1 | AUD
1 | 2 | 1.25 | 1.45 | 1.35 | USD

## CostCategoryList
| CostCategory_ShortName | CostCategory_Name | CostCategoryID
0 | Modules | Modules | 1
1 | BOS Hardware | BOS Hardware | 2
2 | MAV Lic | MAV Licencre | 3
3 | Logistics | Logistics Darwin | 4
4 | Site | System Deployment - Hardware | 5
5 | NOT USED | NOT USED | 6
6 | Maintenance | Maintenance | 7
7 | Logistics | Logistics Site | 8
8 | Elec BOS | Electrical BOS | 9
9 | Allowances | EPC Overhead | 10
10 | Mount Hardware | Mounting Hardware | 11
11 | Mount Install | Mounting Installation | 12
12 | Elec Hardware | Elec Hardware | 13
13 | Elec Install | Elec Install | 14
14 | Site Other | Site Other | 15