## ScenarioList
| Scenario_Tag | ScenarioID | Scenario_Name | MC
0 | M1 | 1 | MAV 1 zone 2024 | TRUE
1 | S1 | 2 | SAT 1 zone 2024 | 0

## SystemList
| System_Name | SystemID | System_Tag
0 | MAV Rack - Area | 25 | MRA
1 | MAV Rack - Power (MW) | 26 | MRP
2 | SAT Rack - Area | 27 | SRA
3 | SAT Rack - Power (MW) | 28 | SRP
4 | MAV site costs - per zone | 29 | MS
5 | SAT site costs - per zone | 30 | SS
6 | PERC Module cost - per W | 31 | PM
7 | HJT Module cost - per W | 32 | HM
8 | TOPCon Module cost - per W | 33 | TM

## ScenarioSystemLink
| SystemID | InstallNumber | ScenarioID | InstallDate | ScenarioSystemID
0 | 25 | 150 | 1 | 2024 | 1
1 | 26 | 9 | 1 | 2024 | 2
2 | 29 | 1 | 1 | 2024 | 3
3 | 31 | 9000000 | 1 | 2024 | 4
4 | 27 | 100 | 2 | 2024 | 5
5 | 28 | 4.5 | 2 | 2024 | 6
6 | 30 | 1 | 2 | 2024 | 7
7 | 31 | 4500000 | 2 | 2024 | 8

## ComponentList
| AnnualMultiplier_H | Component_Unit | CurrencyID | SystemID (from _ConfigurationCapexList) | BaselineCost_L | Component_Name | BaselineYear | FutureCostMethod | ComponentID | BaselineCost_H | AnnualMultiplier_L | BaselineCost | AnnualMultiplier
0 | 0.9 | W | 2 | 31 | 0.17 | PERC Module per W | 2024 | AnnualMultiplier | 33 | 0.22 | 0.81 | 0.18 | 0.83
1 | 0.9 | W | 2 | 33 | 0.005 | TOPCon Module premium per W | 2024 | AnnualMultiplier | 34 | 0.02 | 0.81 | 0.01 | 0.83
2 | 0.9 | W | 2 | 32 | 0.01 | HJT Module premium per W | 2024 | AnnualMultiplier | 35 | 0.04 | 0.81 | 0.02 | 0.83
3 | 1 | MAV | 2 | 0 | 3806.18 | MAV Hardware per MAV (Not used) | 2024 | AnnualMultiplier | 36 | 3806.18 | 0.9 | 3806.18 | 0.95
4 | 0.95 | MAV | 2 | 0 | 1350.36 | MAV Installation Labour per MAV (Not used) | 2024 | AnnualMultiplier | 37 | 1350.36 | 0.85 | 1350.36 | 0.9
5 | 1.05 | SAT rack | 2 | 0 | 4423.5 | SAT Hardware per Rack (Not Used) | 2024 | AnnualMultiplier | 38 | 4423.5 | 0.95 | 4423.5 | 1
6 | 1.05 | SAT rack | 2 | 0 | 7576.88 | SAT Installation Labour per Rack (Not used) | 2024 | AnnualMultiplier | 39 | 7576.88 | 0.95 | 7576.88 | 1
7 | 1.05 | field | 2 | 29 | 686432.98 | Site costs per zone (MAV or SAT) | 2024 | AnnualMultiplier | 40 | 686432.98 | 0.95 | 686432.98 | 1
8 | 1.05 | kW | 2 | 26 | 16.86 | BOS Electrical Installation per kW | 2024 | AnnualMultiplier | 41 | 16.86 | 0.95 | 16.86 | 1
9 | 1.05 | kW | 2 | 26 | 50 | BOS Electrical hardware per kW | 2024 | AnnualMultiplier | 42 | 50 | 0.95 | 50 | 1
10 | 1.05 | Index | 2 | 27 | 1 | Onsite Labour Cost Index | 2024 | AnnualMultiplier | 45 | 1 | 0.95 | 1 | 1
11 | 1.05 | Index | 2 | 27 | 1 | BOS Hardware Cost Index | 2024 | AnnualMultiplier | 46 | 1 | 0.95 | 1 | 1

## SystemComponentLink
| Config_Name (from Config_link) | SystemID | Usage_H | UsageAnnualMultiplier_L | UsageBaselineYear | SystemComponentID | Usage_L | Usage | Timing | UsageAnnualMultiplier_H | CostCategoryID | ComponentID | UsageAnnualMultiplier
0 | MAV Rack - Area | 25 | 3806.18 | 0.8 | 2024 | 163 | 3806.18 | 3806.18 | Installation | 1 | 11 | 46 | 0.9
1 | MAV Rack - Area | 25 | 1350.36 | 0.8 | 2024 | 164 | 1350.36 | 1350.36 | Installation | 1 | 12 | 45 | 0.9
2 | MAV Rack - Power (MW) | 26 | 1000 | 0.98 | 2024 | 165 | 1000 | 1000 | Installation | 1 | 14 | 41 | 0.99
3 | MAV Rack - Power (MW) | 26 | 1000 | 0.98 | 2024 | 166 | 1000 | 1000 | Installation | 1 | 13 | 42 | 0.99
4 | SAT Rack - Area | 27 | 4423.5 | 0.98 | 2024 | 167 | 4423.5 | 4423.5 | Installation | 1 | 11 | 46 | 0.99
5 | SAT Rack - Area | 27 | 7576.88 | 0.98 | 2024 | 168 | 7576.88 | 7576.88 | Installation | 1 | 12 | 45 | 0.99
6 | SAT Rack - Power (MW) | 28 | 1000 | 0.98 | 2024 | 169 | 1000 | 1000 | Installation | 1 | 14 | 41 | 0.99
7 | MAV site costs - per zone | 29 | 1 | 0.98 | 2024 | 170 | 1 | 1 | Installation | 1 | 15 | 40 | 0.99
8 | SAT site costs - per zone | 30 | 1 | 0.98 | 2024 | 171 | 1 | 1 | Installation | 1 | 15 | 40 | 0.99
9 | SAT Rack - Power (MW) | 28 | 1000 | 0.98 | 2024 | 172 | 1000 | 1000 | Installation | 1 | 13 | 42 | 0.99
10 | PERC Module cost - per W | 31 | 1 | 1 | 2024 | 173 | 1 | 1 | Installation | 1 | 1 | 33 | 1
11 | TOPCon Module cost - per W | 33 | 1 | 1 | 2024 | 174 | 1 | 1 | Installation | 1 | 1 | 33 | 1
12 | HJT Module cost - per W | 32 | 1 | 1 | 2024 | 175 | 1 | 1 | Installation | 1 | 1 | 33 | 1
13 | HJT Module cost - per W | 32 | 1 | 1 | 2024 | 177 | 1 | 1 | Installation | 1 | 1 | 35 | 1
14 | TOPCon Module cost - per W | 33 | 1 | 1 | 2024 | 178 | 1 | 1 | Installation | 1 | 1 | 34 | 1

## CurrencyList
| To_AUD_L | To_AUD_H | CurrencyID | To_AUD | Currency_Name
0 | 1 | 1 | 1 | 1 | AUD
1 | 1.25 | 1.45 | 2 | 1.35 | USD

## CostCategoryList
| CostCategory_ShortName | CostCategory_Name | CostCategoryID
0 | Modules | Modules | 1
1 | BOS Hardware | BOS Hardware | 2
2 | MAV Lic | MAV Licencre | 3
3 | Logistics | Logistics Darwin | 4
4 | Site | System Deployment - Hardware | 5
5 | NOT USED | NOT USED | 6
6 | Maintenance | Maintenance | 7
7 | Logistics | Logistics Site | 8
8 | Elec BOS | Electrical BOS | 9
9 | Allowances | EPC Overhead | 10
10 | Mount Hardware | Mounting Hardware | 11
11 | Mount Install | Mounting Installation | 12
12 | Elec Hardware | Elec Hardware | 13
13 | Elec Install | Elec Install | 14
14 | Site Other | Site Other | 15