## ScenarioList
| Scenario_Name | MC | Scenario_Tag | ScenarioID
0 | MAV 1 zone 2024 | TRUE | M1 | 1
1 | SAT 1 zone 2024 | 0 | S1 | 2

## SystemList
| SystemID | System_Tag | System_Name
0 | 25 | MRA | MAV Rack - Area
1 | 26 | MRP | MAV Rack - Power (MW)
2 | 27 | SRA | SAT Rack - Area
3 | 28 | SRP | SAT Rack - Power (MW)
4 | 29 | MS | MAV site costs - per zone
5 | 30 | SS | SAT site costs - per zone
6 | 31 | PM | PERC Module cost - per W
7 | 32 | HM | HJT Module cost - per W
8 | 33 | TM | TOPCon Module cost - per W

## ScenarioSystemLink
| SystemID | InstallDate | ScenarioSystemID | InstallNumber | ScenarioID
0 | 25 | 2024 | 1 | 150 | 1
1 | 26 | 2024 | 2 | 9 | 1
2 | 29 | 2024 | 3 | 1 | 1
3 | 31 | 2024 | 4 | 9000000 | 1
4 | 27 | 2024 | 5 | 100 | 2
5 | 28 | 2024 | 6 | 4.5 | 2
6 | 30 | 2024 | 7 | 1 | 2
7 | 31 | 2024 | 8 | 4500000 | 2

## ComponentList
| AnnualMultiplier_L | CurrencyID | BaselineYear | BaselineCost_L | AnnualMultiplier_H | BaselineCost | SystemID (from _ConfigurationCapexList) | AnnualMultiplier | Component_Unit | ComponentID | Component_Name | BaselineCost_H | FutureCostMethod
0 | 0.81 | 2 | 2024 | 0.17 | 0.9 | 0.18 | 31 | 0.83 | W | 33 | PERC Module per W | 0.22 | AnnualMultiplier
1 | 0.81 | 2 | 2024 | 0.005 | 0.9 | 0.01 | 33 | 0.83 | W | 34 | TOPCon Module premium per W | 0.02 | AnnualMultiplier
2 | 0.81 | 2 | 2024 | 0.01 | 0.9 | 0.02 | 32 | 0.83 | W | 35 | HJT Module premium per W | 0.04 | AnnualMultiplier
3 | 0.9 | 2 | 2024 | 3806.18 | 1 | 3806.18 | 0 | 0.95 | MAV | 36 | MAV Hardware per MAV (Not used) | 3806.18 | AnnualMultiplier
4 | 0.85 | 2 | 2024 | 1350.36 | 0.95 | 1350.36 | 0 | 0.9 | MAV | 37 | MAV Installation Labour per MAV (Not used) | 1350.36 | AnnualMultiplier
5 | 0.95 | 2 | 2024 | 4423.5 | 1.05 | 4423.5 | 0 | 1 | SAT rack | 38 | SAT Hardware per Rack (Not Used) | 4423.5 | AnnualMultiplier
6 | 0.95 | 2 | 2024 | 7576.88 | 1.05 | 7576.88 | 0 | 1 | SAT rack | 39 | SAT Installation Labour per Rack (Not used) | 7576.88 | AnnualMultiplier
7 | 0.95 | 2 | 2024 | 686432.98 | 1.05 | 686432.98 | 29 | 1 | field | 40 | Site costs per zone (MAV or SAT) | 686432.98 | AnnualMultiplier
8 | 0.95 | 2 | 2024 | 16.86 | 1.05 | 16.86 | 26 | 1 | kW | 41 | BOS Electrical Installation per kW | 16.86 | AnnualMultiplier
9 | 0.95 | 2 | 2024 | 50 | 1.05 | 50 | 26 | 1 | kW | 42 | BOS Electrical hardware per kW | 50 | AnnualMultiplier
10 | 0.95 | 2 | 2024 | 1 | 1.05 | 1 | 27 | 1 | Index | 45 | Onsite Labour Cost Index | 1 | AnnualMultiplier
11 | 0.95 | 2 | 2024 | 1 | 1.05 | 1 | 27 | 1 | Index | 46 | BOS Hardware Cost Index | 1 | AnnualMultiplier

## SystemComponentLink
| UsageBaselineYear | SystemID | ComponentID | UsageAnnualMultiplier_H | UsageAnnualMultiplier | Usage | Timing | SystemComponentID | Config_Name (from Config_link) | CostCategoryID | Usage_L | Usage_H | UsageAnnualMultiplier_L
0 | 2024 | 25 | 46 | 1 | 0.9 | 3806.18 | Installation | 163 | MAV Rack - Area | 11 | 3806.18 | 3806.18 | 0.8
1 | 2024 | 25 | 45 | 1 | 0.9 | 1350.36 | Installation | 164 | MAV Rack - Area | 12 | 1350.36 | 1350.36 | 0.8
2 | 2024 | 26 | 41 | 1 | 0.99 | 1000 | Installation | 165 | MAV Rack - Power (MW) | 14 | 1000 | 1000 | 0.98
3 | 2024 | 26 | 42 | 1 | 0.99 | 1000 | Installation | 166 | MAV Rack - Power (MW) | 13 | 1000 | 1000 | 0.98
4 | 2024 | 27 | 46 | 1 | 0.99 | 4423.5 | Installation | 167 | SAT Rack - Area | 11 | 4423.5 | 4423.5 | 0.98
5 | 2024 | 27 | 45 | 1 | 0.99 | 7576.88 | Installation | 168 | SAT Rack - Area | 12 | 7576.88 | 7576.88 | 0.98
6 | 2024 | 28 | 41 | 1 | 0.99 | 1000 | Installation | 169 | SAT Rack - Power (MW) | 14 | 1000 | 1000 | 0.98
7 | 2024 | 29 | 40 | 1 | 0.99 | 1 | Installation | 170 | MAV site costs - per zone | 15 | 1 | 1 | 0.98
8 | 2024 | 30 | 40 | 1 | 0.99 | 1 | Installation | 171 | SAT site costs - per zone | 15 | 1 | 1 | 0.98
9 | 2024 | 28 | 42 | 1 | 0.99 | 1000 | Installation | 172 | SAT Rack - Power (MW) | 13 | 1000 | 1000 | 0.98
10 | 2024 | 31 | 33 | 1 | 1 | 1 | Installation | 173 | PERC Module cost - per W | 1 | 1 | 1 | 1
11 | 2024 | 33 | 33 | 1 | 1 | 1 | Installation | 174 | TOPCon Module cost - per W | 1 | 1 | 1 | 1
12 | 2024 | 32 | 33 | 1 | 1 | 1 | Installation | 175 | HJT Module cost - per W | 1 | 1 | 1 | 1
13 | 2024 | 32 | 35 | 1 | 1 | 1 | Installation | 177 | HJT Module cost - per W | 1 | 1 | 1 | 1
14 | 2024 | 33 | 34 | 1 | 1 | 1 | Installation | 178 | TOPCon Module cost - per W | 1 | 1 | 1 | 1

## CurrencyList
| CurrencyID | Currency_Name | To_AUD_L | To_AUD_H | To_AUD
0 | 1 | AUD | 1 | 1 | 1
1 | 2 | USD | 1.25 | 1.45 | 1.35

## CostCategoryList
| CostCategoryID | CostCategory_ShortName | CostCategory_Name
0 | 1 | Modules | Modules
1 | 2 | BOS Hardware | BOS Hardware
2 | 3 | MAV Lic | MAV Licencre
3 | 4 | Logistics | Logistics Darwin
4 | 5 | Site | System Deployment - Hardware
5 | 6 | NOT USED | NOT USED
6 | 7 | Maintenance | Maintenance
7 | 8 | Logistics | Logistics Site
8 | 9 | Elec BOS | Electrical BOS
9 | 10 | Allowances | EPC Overhead
10 | 11 | Mount Hardware | Mounting Hardware
11 | 12 | Mount Install | Mounting Installation
12 | 13 | Elec Hardware | Elec Hardware
13 | 14 | Elec Install | Elec Install
14 | 15 | Site Other | Site Other