## ScenarioList
| Scenario_Tag | ScenarioID | Scenario_Name
0 | M1 | 1 | MAV 14.4GW in 2024
1 | S1 | 2 | SAT 10.5GW in 2024
2 | M5 | 3 | MAV 14.4GW over 5 years
3 | S5 | 4 | SAT 10.5GW in over 5 years
4 | 8010 | 5 | 8010 racks
5 | 8020 | 6 | 8020 racks

## SystemList
| System_Tag | SystemID | System_Description | System_Name
0 | M1 | 1 | 20MW DC | 20MW MAV Block (1 size)
1 | SAT1 | 8 | 20MW DC | 20MW SAT block
2 | M2 | 9 | Example - what if the module size increases | 20MW MAV Block (1.2 size)
3 | W1 | 11 | for 100 people. | Work Camp
4 | W2 | 12 | 0 | Decomission workcamp
5 | SATR | 13 | X modules | SAT Rack
6 | SATF | 14 | 0 | SAT Block fixed cost

## ScenarioSystemLink
| ScenarioID | ScenarioSystemID | InstallNumber | SystemID | InstallDate
0 | 1 | 1 | 720 | 1 | 2024
1 | 1 | 2 | 0 | 1 | 2025
2 | 1 | 3 | 0 | 1 | 2026
3 | 1 | 4 | 0 | 1 | 2027
4 | 2 | 5 | 525 | 8 | 2024
5 | 2 | 6 | 0 | 8 | 2025
6 | 2 | 7 | 0 | 8 | 2026
7 | 2 | 8 | 0 | 8 | 2027
8 | 3 | 9 | 144 | 1 | 2024
9 | 3 | 10 | 144 | 1 | 2025
10 | 3 | 11 | 144 | 1 | 2026
11 | 3 | 12 | 144 | 1 | 2027
12 | 1 | 13 | 0 | 1 | 2028
13 | 3 | 14 | 144 | 1 | 2028
14 | 4 | 15 | 105 | 8 | 2024
15 | 4 | 16 | 105 | 8 | 2025
16 | 4 | 17 | 105 | 8 | 2026
17 | 4 | 18 | 105 | 8 | 2027
18 | 4 | 19 | 105 | 8 | 2028
19 | 3 | 20 | 2 | 11 | 2024
20 | 4 | 21 | 2 | 11 | 2024
21 | 4 | 22 | 5 | 12 | 2028
22 | 4 | 23 | 3 | 11 | 2026
23 | 5 | 24 | 8010 | 13 | 2025
24 | 5 | 25 | 1 | 14 | 2025
25 | 6 | 26 | 8010 | 13 | 2025
26 | 6 | 27 | 1 | 14 | 2025

## ComponentList
| BaselineCost | BaselineYear | CurrencyID | AnnualMultiplier_L | Component_Comment | ComponentID | Component_Name | AnnualMultiplier | Component_Unit | FutureCostMethod | AnnualMultiplier_H
0 | 0.18 | 2024 | 2 | 0.81 | Baseline module | 1 | Module per W | 0.83 | W | AnnualMultiplier | 0.9
1 | 4551 | 2020 | 1 | 0.99 | Cost per MAV is: US 2650 *1.075 margin+ AUD 462 licence fee + AUD 379 pegs = AUD3690. | 2 | MAV BOS Hardware | 1 | MAV | AnnualMultiplier | 1.01
2 | 150 | 2020 | 1 | 0.99 | 0 | 3 | Site Machine Operator Labour | 1 | hour | AnnualMultiplier | 1.01
3 | 200 | 2020 | 1 | 0.99 | 0 | 4 | Site Electrician Labour | 1 | hour | AnnualMultiplier | 1.01
4 | 50 | 2020 | 1 | 0.99 | 30% of the time that we need machine operators for | 5 | Site Machine Hire | 1 | hour | AnnualMultiplier | 1.01
5 | 1.5 | 2020 | 1 | 0.99 | 0 | 6 | Site Fuel | 1 | hour of use | AnnualMultiplier | 1.01
6 | 99 | 2024 | 2 | 0.99 | 0.18$/W, 550W/module = $99/module | 7 | Module per Module | 0.83 | Module | AnnualMultiplier | 1.01
7 | 4.3 | 2024 | 1 | 0.99 | AUD 62k/year per 14.4GW = AUD 4.3/MW/year. | 15 | MAV component replacement | 1 | MW.year | AnnualMultiplier | 1.01
8 | 138 | 2024 | 1 | 0.99 | AUD 1.98 M/year per 14.4GW = AUD 138/MW/year | 16 | MAV module cleaning | 1 | MW.year | AnnualMultiplier | 1.01
9 | 68.8 | 2024 | 1 | 0.99 | AUD 990k/year per 14.4GW = AUD 68.8 /MW/year | 17 | MAV vegetation management | 1 | MW.year | AnnualMultiplier | 1.01
10 | 7000 | 2024 | 1 | 0.99 | 0 | 18 | MAV Darwin site logistics | 1 | MW | AnnualMultiplier | 1.01
11 | 5000 | 2024 | 1 | 0.99 | 0 | 19 | MAV on-site logistics | 1 | MW | AnnualMultiplier | 1.01
12 | 25000 | 2024 | 2 | 0.99 | 0 | 20 | MAV or SAT BOS Electrical | 1 | MW | AnnualMultiplier | 1.01
13 | 30000 | 2024 | 2 | 0.99 | 0 | 21 | MAV or SAT EPC overhead | 1 | MW | AnnualMultiplier | 1.01
14 | 80300 | 2024 | 1 | 0.99 | 0 | 22 | SAT BOS Hardware | 1 | MW | AnnualMultiplier | 1.01
15 | 20000 | 2024 | 1 | 0.99 | AUD 210 M for 10.5GW = 20k/MW | 23 | SAT Logistics | 1 | MW | AnnualMultiplier | 1.01
16 | 100 | 2020 | 1 | 0.99 | 0 | 24 | Site Unskilled Labour | 1 | hour | AnnualMultiplier | 1.01
17 | 114 | 2024 | 1 | 0.99 | AUD 1.2M for 10.5GW = AUD 114/GW | 25 | SAT disposal logistics | 1 | MW | AnnualMultiplier | 1.01
18 | 61.5 | 2024 | 1 | 0.99 | AUD 646k for 10.5GW = 61.5 $/MW | 26 | SAT Component replacement | 1 | MW.year | AnnualMultiplier | 1.01
19 | 131 | 2024 | 1 | 0.99 | AUD 1.38M for 10.5GW = AUD 131/MW. | 27 | SAT Module Cleaning | 1 | MW.year | AnnualMultiplier | 1.01
20 | 262 | 2024 | 1 | 0.99 | AUD 2.75M for 10.5GW = AUD 262/MW | 28 | SAT Vegetation Management | 1 | MW.year | AnnualMultiplier | 1.01
21 | 7.43 | 2024 | 2 | 0.81 | 7.5% of module price | 29 | MAV Markup on Modules | 0.83 | Module | AnnualMultiplier | 0.9
22 | 10000000 | 2024 | 1 | 0.99 | 0 | 30 | Workcamp setup costs | 1 | Per 100 camp | AnnualMultiplier | 1.01
23 | 1000000 | 2024 | 1 | 0.99 | 0 | 31 | Workcamp decommission | 1 | per 100 camp | AnnualMultiplier | 1.01

## SystemComponentLink
| ComponentID | Usage | SystemID | CostCategoryID | Config_Name (from Config_link) | TimingYear | Timing | SystemComponentID
0 | 1 | 0 | 1 | 1 | 20MW MAV Block (1 size) | 0 | Installation | 1
1 | 2 | 303 | 1 | 2 | 20MW MAV Block (1 size) | 0 | Installation | 2
2 | 3 | 1769 | 1 | 5 | 20MW MAV Block (1 size) | 0 | Installation | 3
3 | 4 | 269 | 1 | 5 | 20MW MAV Block (1 size) | 0 | Installation | 4
4 | 5 | 531 | 1 | 5 | 20MW MAV Block (1 size) | 0 | Installation | 14
5 | 6 | 531 | 1 | 5 | 20MW MAV Block (1 size) | 0 | Installation | 15
6 | 15 | 20 | 1 | 7 | 20MW MAV Block (1 size) | 1 | PerOperationYear | 20
7 | 7 | 36364 | 1 | 1 | 20MW MAV Block (1 size) | 0 | Installation | 28
8 | 7 | 36364 | 8 | 1 | 20MW SAT block | 0 | Installation | 29
9 | 3 | 2037 | 8 | 5 | 20MW SAT block | 0 | Installation | 30
10 | 4 | 386 | 8 | 5 | 20MW SAT block | 0 | Installation | 31
11 | 5 | 116 | 8 | 5 | 20MW SAT block | 0 | Installation | 32
12 | 6 | 116 | 8 | 5 | 20MW SAT block | 0 | Installation | 33
13 | 16 | 20 | 1 | 7 | 20MW MAV Block (1 size) | 1 | PerOperationYear | 34
14 | 17 | 20 | 1 | 7 | 20MW MAV Block (1 size) | 1 | PerOperationYear | 35
15 | 18 | 20 | 1 | 4 | 20MW MAV Block (1 size) | 0 | Installation | 36
16 | 19 | 20 | 1 | 8 | 20MW MAV Block (1 size) | 0 | Installation | 37
17 | 20 | 20 | 1 | 9 | 20MW MAV Block (1 size) | 0 | Installation | 38
18 | 21 | 20 | 1 | 10 | 20MW MAV Block (1 size) | 0 | Installation | 39
19 | 20 | 20 | 8 | 9 | 20MW SAT block | 0 | Installation | 40
20 | 21 | 20 | 8 | 10 | 20MW SAT block | 0 | Installation | 41
21 | 23 | 20 | 8 | 8 | 20MW SAT block | 0 | Installation | 42
22 | 22 | 20 | 8 | 2 | 20MW SAT block | 0 | Installation | 43
23 | 24 | 7919 | 8 | 5 | 20MW SAT block | 0 | Installation | 44
24 | 25 | 20 | 8 | 5 | 20MW SAT block | 0 | Installation | 45
25 | 26 | 20 | 8 | 7 | 20MW SAT block | 0 | PerOperationYear | 49
26 | 27 | 20 | 8 | 7 | 20MW SAT block | 0 | PerOperationYear | 50
27 | 28 | 20 | 8 | 7 | 20MW SAT block | 0 | PerOperationYear | 51
28 | 29 | 36364 | 1 | 2 | 20MW MAV Block (1 size) | 0 | Installation | 53
29 | 30 | 1 | 11 | 8 | Work Camp | 0 | Installation | 54
30 | 31 | 1 | 12 | 8 | Decomission workcamp | 0 | Installation | 55
31 | 0 | 0 | 0 | 0 | 0 | 0 | 0 | 56
32 | 7 | 0 | 13 | 0 | SAT Rack | 0 | 0 | 57
33 | 6 | 0 | 14 | 0 | SAT Block fixed cost | 0 | 0 | 58

## CurrencyList
| CurrencyID | Currency_Name | To_AUD
0 | 1 | AUD | 1
1 | 2 | USD | 1.35

## CostCategoryList
| CostCategory_ShortName | CostCategoryID | CostCategory_Name
0 | Modules | 1 | Modules
1 | BOS Hardware | 2 | BOS Hardware
2 | MAV Lic | 3 | MAV Licencre
3 | Logistics | 4 | Logistics Darwin
4 | Site | 5 | System Deployment - Hardware
5 | NOT USED | 6 | NOT USED
6 | Maintenance | 7 | Maintenance
7 | Logistics | 8 | Logistics Site
8 | Allowances | 9 | Electrical BOS
9 | Allowances | 10 | EPC Overhead