## ScenarioList
| Scenario_Name | ScenarioID | Scenario_Tag
0 | MAV 14.4GW in 2024 | 1 | M1
1 | SAT 10.5GW in 2024 | 2 | S1
2 | MAV 14.4GW over 5 years | 3 | M5
3 | SAT 10.5GW in over 5 years | 4 | S5
4 | 8010 racks | 5 | 8010
5 | 8020 racks | 6 | 8020

## SystemList
| System_Description | System_Tag | SystemID | System_Name
0 | 20MW DC | M1 | 1 | 20MW MAV Block (1 size)
1 | 20MW DC | SAT1 | 8 | 20MW SAT block
2 | Example - what if the module size increases | M2 | 9 | 20MW MAV Block (1.2 size)
3 | for 100 people. | W1 | 11 | Work Camp
4 | 0 | W2 | 12 | Decomission workcamp
5 | X modules | SATR | 13 | SAT Rack
6 | 0 | SATF | 14 | SAT Block fixed cost

## ScenarioSystemLink
| ScenarioID | SystemID | ScenarioSystemID | InstallDate | InstallNumber
0 | 1 | 1 | 1 | 2024 | 720
1 | 1 | 1 | 2 | 2025 | 0
2 | 1 | 1 | 3 | 2026 | 0
3 | 1 | 1 | 4 | 2027 | 0
4 | 2 | 8 | 5 | 2024 | 525
5 | 2 | 8 | 6 | 2025 | 0
6 | 2 | 8 | 7 | 2026 | 0
7 | 2 | 8 | 8 | 2027 | 0
8 | 3 | 1 | 9 | 2024 | 144
9 | 3 | 1 | 10 | 2025 | 144
10 | 3 | 1 | 11 | 2026 | 144
11 | 3 | 1 | 12 | 2027 | 144
12 | 1 | 1 | 13 | 2028 | 0
13 | 3 | 1 | 14 | 2028 | 144
14 | 4 | 8 | 15 | 2024 | 105
15 | 4 | 8 | 16 | 2025 | 105
16 | 4 | 8 | 17 | 2026 | 105
17 | 4 | 8 | 18 | 2027 | 105
18 | 4 | 8 | 19 | 2028 | 105
19 | 3 | 11 | 20 | 2024 | 2
20 | 4 | 11 | 21 | 2024 | 2
21 | 4 | 12 | 22 | 2028 | 5
22 | 4 | 11 | 23 | 2026 | 3
23 | 5 | 13 | 24 | 2025 | 8010
24 | 5 | 14 | 25 | 2025 | 1
25 | 6 | 13 | 26 | 2025 | 8010
26 | 6 | 14 | 27 | 2025 | 1

## ComponentList
| AnnualMultiplier_L | Component_Unit | AnnualMultiplier_H | BaselineYear | FutureCostMethod | Component_Name | CurrencyID | BaselineCost | AnnualMultiplier | Component_Comment | ComponentID
0 | 0.81 | W | 0.9 | 2024 | AnnualMultiplier | Module per W | 2 | 0.18 | 0.83 | Baseline module | 1
1 | 0.99 | MAV | 1.01 | 2020 | AnnualMultiplier | MAV BOS Hardware | 1 | 4551 | 1 | Cost per MAV is: US 2650 *1.075 margin+ AUD 462 licence fee + AUD 379 pegs = AUD3690. | 2
2 | 0.99 | hour | 1.01 | 2020 | AnnualMultiplier | Site Machine Operator Labour | 1 | 150 | 1 | 0 | 3
3 | 0.99 | hour | 1.01 | 2020 | AnnualMultiplier | Site Electrician Labour | 1 | 200 | 1 | 0 | 4
4 | 0.99 | hour | 1.01 | 2020 | AnnualMultiplier | Site Machine Hire | 1 | 50 | 1 | 30% of the time that we need machine operators for | 5
5 | 0.99 | hour of use | 1.01 | 2020 | AnnualMultiplier | Site Fuel | 1 | 1.5 | 1 | 0 | 6
6 | 0.99 | Module | 1.01 | 2024 | AnnualMultiplier | Module per Module | 2 | 99 | 0.83 | 0.18$/W, 550W/module = $99/module | 7
7 | 0.99 | MW.year | 1.01 | 2024 | AnnualMultiplier | MAV component replacement | 1 | 4.3 | 1 | AUD 62k/year per 14.4GW = AUD 4.3/MW/year. | 15
8 | 0.99 | MW.year | 1.01 | 2024 | AnnualMultiplier | MAV module cleaning | 1 | 138 | 1 | AUD 1.98 M/year per 14.4GW = AUD 138/MW/year | 16
9 | 0.99 | MW.year | 1.01 | 2024 | AnnualMultiplier | MAV vegetation management | 1 | 68.8 | 1 | AUD 990k/year per 14.4GW = AUD 68.8 /MW/year | 17
10 | 0.99 | MW | 1.01 | 2024 | AnnualMultiplier | MAV Darwin site logistics | 1 | 7000 | 1 | 0 | 18
11 | 0.99 | MW | 1.01 | 2024 | AnnualMultiplier | MAV on-site logistics | 1 | 5000 | 1 | 0 | 19
12 | 0.99 | MW | 1.01 | 2024 | AnnualMultiplier | MAV or SAT BOS Electrical | 2 | 25000 | 1 | 0 | 20
13 | 0.99 | MW | 1.01 | 2024 | AnnualMultiplier | MAV or SAT EPC overhead | 2 | 30000 | 1 | 0 | 21
14 | 0.99 | MW | 1.01 | 2024 | AnnualMultiplier | SAT BOS Hardware | 1 | 80300 | 1 | 0 | 22
15 | 0.99 | MW | 1.01 | 2024 | AnnualMultiplier | SAT Logistics | 1 | 20000 | 1 | AUD 210 M for 10.5GW = 20k/MW | 23
16 | 0.99 | hour | 1.01 | 2020 | AnnualMultiplier | Site Unskilled Labour | 1 | 100 | 1 | 0 | 24
17 | 0.99 | MW | 1.01 | 2024 | AnnualMultiplier | SAT disposal logistics | 1 | 114 | 1 | AUD 1.2M for 10.5GW = AUD 114/GW | 25
18 | 0.99 | MW.year | 1.01 | 2024 | AnnualMultiplier | SAT Component replacement | 1 | 61.5 | 1 | AUD 646k for 10.5GW = 61.5 $/MW | 26
19 | 0.99 | MW.year | 1.01 | 2024 | AnnualMultiplier | SAT Module Cleaning | 1 | 131 | 1 | AUD 1.38M for 10.5GW = AUD 131/MW. | 27
20 | 0.99 | MW.year | 1.01 | 2024 | AnnualMultiplier | SAT Vegetation Management | 1 | 262 | 1 | AUD 2.75M for 10.5GW = AUD 262/MW | 28
21 | 0.81 | Module | 0.9 | 2024 | AnnualMultiplier | MAV Markup on Modules | 2 | 7.43 | 0.83 | 7.5% of module price | 29
22 | 0.99 | Per 100 camp | 1.01 | 2024 | AnnualMultiplier | Workcamp setup costs | 1 | 10000000 | 1 | 0 | 30
23 | 0.99 | per 100 camp | 1.01 | 2024 | AnnualMultiplier | Workcamp decommission | 1 | 1000000 | 1 | 0 | 31

## SystemComponentLink
| Usage | Config_Name (from Config_link) | TimingYear | Timing | SystemID | ComponentID | CostCategoryID | SystemComponentID
0 | 0 | 20MW MAV Block (1 size) | 0 | Installation | 1 | 1 | 1 | 1
1 | 303 | 20MW MAV Block (1 size) | 0 | Installation | 1 | 2 | 2 | 2
2 | 1769 | 20MW MAV Block (1 size) | 0 | Installation | 1 | 3 | 5 | 3
3 | 269 | 20MW MAV Block (1 size) | 0 | Installation | 1 | 4 | 5 | 4
4 | 531 | 20MW MAV Block (1 size) | 0 | Installation | 1 | 5 | 5 | 14
5 | 531 | 20MW MAV Block (1 size) | 0 | Installation | 1 | 6 | 5 | 15
6 | 20 | 20MW MAV Block (1 size) | 1 | PerOperationYear | 1 | 15 | 7 | 20
7 | 36364 | 20MW MAV Block (1 size) | 0 | Installation | 1 | 7 | 1 | 28
8 | 36364 | 20MW SAT block | 0 | Installation | 8 | 7 | 1 | 29
9 | 2037 | 20MW SAT block | 0 | Installation | 8 | 3 | 5 | 30
10 | 386 | 20MW SAT block | 0 | Installation | 8 | 4 | 5 | 31
11 | 116 | 20MW SAT block | 0 | Installation | 8 | 5 | 5 | 32
12 | 116 | 20MW SAT block | 0 | Installation | 8 | 6 | 5 | 33
13 | 20 | 20MW MAV Block (1 size) | 1 | PerOperationYear | 1 | 16 | 7 | 34
14 | 20 | 20MW MAV Block (1 size) | 1 | PerOperationYear | 1 | 17 | 7 | 35
15 | 20 | 20MW MAV Block (1 size) | 0 | Installation | 1 | 18 | 4 | 36
16 | 20 | 20MW MAV Block (1 size) | 0 | Installation | 1 | 19 | 8 | 37
17 | 20 | 20MW MAV Block (1 size) | 0 | Installation | 1 | 20 | 9 | 38
18 | 20 | 20MW MAV Block (1 size) | 0 | Installation | 1 | 21 | 10 | 39
19 | 20 | 20MW SAT block | 0 | Installation | 8 | 20 | 9 | 40
20 | 20 | 20MW SAT block | 0 | Installation | 8 | 21 | 10 | 41
21 | 20 | 20MW SAT block | 0 | Installation | 8 | 23 | 8 | 42
22 | 20 | 20MW SAT block | 0 | Installation | 8 | 22 | 2 | 43
23 | 7919 | 20MW SAT block | 0 | Installation | 8 | 24 | 5 | 44
24 | 20 | 20MW SAT block | 0 | Installation | 8 | 25 | 5 | 45
25 | 20 | 20MW SAT block | 0 | PerOperationYear | 8 | 26 | 7 | 49
26 | 20 | 20MW SAT block | 0 | PerOperationYear | 8 | 27 | 7 | 50
27 | 20 | 20MW SAT block | 0 | PerOperationYear | 8 | 28 | 7 | 51
28 | 36364 | 20MW MAV Block (1 size) | 0 | Installation | 1 | 29 | 2 | 53
29 | 1 | Work Camp | 0 | Installation | 11 | 30 | 8 | 54
30 | 1 | Decomission workcamp | 0 | Installation | 12 | 31 | 8 | 55
31 | 0 | 0 | 0 | 0 | 0 | 0 | 0 | 56
32 | 0 | SAT Rack | 0 | 0 | 13 | 7 | 0 | 57
33 | 0 | SAT Block fixed cost | 0 | 0 | 14 | 6 | 0 | 58

## CurrencyList
| CurrencyID | To_AUD | Currency_Name
0 | 1 | 1 | AUD
1 | 2 | 1.35 | USD

## CostCategoryList
| CostCategory_Name | CostCategory_ShortName | CostCategoryID
0 | Modules | Modules | 1
1 | BOS Hardware | BOS Hardware | 2
2 | MAV Licencre | MAV Lic | 3
3 | Logistics Darwin | Logistics | 4
4 | System Deployment - Hardware | Site | 5
5 | NOT USED | NOT USED | 6
6 | Maintenance | Maintenance | 7
7 | Logistics Site | Logistics | 8
8 | Electrical BOS | Allowances | 9
9 | EPC Overhead | Allowances | 10