## ScenarioList
| Scenario_Name | ScenarioID | Scenario_Tag
0 | MAV 14.4GW in 2024 | 1 | M1
1 | SAT 10.5GW in 2024 | 2 | S1
2 | MAV 14.4GW over 5 years | 3 | M5
3 | SAT 10.5GW in over 5 years | 4 | S5
4 | 8010 racks | 5 | 8010
5 | 8020 racks | 6 | 8020

## SystemList
| System_Name | System_Description | System_Tag | SystemID
0 | 20MW MAV Block (1 size) | 20MW DC | M1 | 1
1 | 20MW SAT block | 20MW DC | SAT1 | 8
2 | 20MW MAV Block (1.2 size) | Example - what if the module size increases | M2 | 9
3 | Work Camp | for 100 people. | W1 | 11
4 | Decomission workcamp | 0 | W2 | 12
5 | SAT Rack | X modules | SATR | 13
6 | SAT Block fixed cost | 0 | SATF | 14

## ScenarioSystemLink
| InstallDate | InstallNumber | ScenarioSystemID | ScenarioID | SystemID
0 | 2024 | 720 | 1 | 1 | 1
1 | 2025 | 0 | 2 | 1 | 1
2 | 2026 | 0 | 3 | 1 | 1
3 | 2027 | 0 | 4 | 1 | 1
4 | 2024 | 525 | 5 | 2 | 8
5 | 2025 | 0 | 6 | 2 | 8
6 | 2026 | 0 | 7 | 2 | 8
7 | 2027 | 0 | 8 | 2 | 8
8 | 2024 | 144 | 9 | 3 | 1
9 | 2025 | 144 | 10 | 3 | 1
10 | 2026 | 144 | 11 | 3 | 1
11 | 2027 | 144 | 12 | 3 | 1
12 | 2028 | 0 | 13 | 1 | 1
13 | 2028 | 144 | 14 | 3 | 1
14 | 2024 | 105 | 15 | 4 | 8
15 | 2025 | 105 | 16 | 4 | 8
16 | 2026 | 105 | 17 | 4 | 8
17 | 2027 | 105 | 18 | 4 | 8
18 | 2028 | 105 | 19 | 4 | 8
19 | 2024 | 2 | 20 | 3 | 11
20 | 2024 | 2 | 21 | 4 | 11
21 | 2028 | 5 | 22 | 4 | 12
22 | 2026 | 3 | 23 | 4 | 11
23 | 2025 | 8010 | 24 | 5 | 13
24 | 2025 | 1 | 25 | 5 | 14
25 | 2025 | 8010 | 26 | 6 | 13
26 | 2025 | 1 | 27 | 6 | 14

## ComponentList
| BaselineCost | FutureCostMethod | CurrencyID | Component_Comment | BaselineYear | AnnualMultiplier_H | Component_Name | ComponentID | AnnualMultiplier | AnnualMultiplier_L | Component_Unit
0 | 0.18 | AnnualMultiplier | 2 | Baseline module | 2024 | 0.9 | Module per W | 1 | 0.83 | 0.81 | W
1 | 4551 | AnnualMultiplier | 1 | Cost per MAV is: US 2650 *1.075 margin+ AUD 462 licence fee + AUD 379 pegs = AUD3690. | 2020 | 1.01 | MAV BOS Hardware | 2 | 1 | 0.99 | MAV
2 | 150 | AnnualMultiplier | 1 | 0 | 2020 | 1.01 | Site Machine Operator Labour | 3 | 1 | 0.99 | hour
3 | 200 | AnnualMultiplier | 1 | 0 | 2020 | 1.01 | Site Electrician Labour | 4 | 1 | 0.99 | hour
4 | 50 | AnnualMultiplier | 1 | 30% of the time that we need machine operators for | 2020 | 1.01 | Site Machine Hire | 5 | 1 | 0.99 | hour
5 | 1.5 | AnnualMultiplier | 1 | 0 | 2020 | 1.01 | Site Fuel | 6 | 1 | 0.99 | hour of use
6 | 99 | AnnualMultiplier | 2 | 0.18$/W, 550W/module = $99/module | 2024 | 1.01 | Module per Module | 7 | 0.83 | 0.99 | Module
7 | 4.3 | AnnualMultiplier | 1 | AUD 62k/year per 14.4GW = AUD 4.3/MW/year. | 2024 | 1.01 | MAV component replacement | 15 | 1 | 0.99 | MW.year
8 | 138 | AnnualMultiplier | 1 | AUD 1.98 M/year per 14.4GW = AUD 138/MW/year | 2024 | 1.01 | MAV module cleaning | 16 | 1 | 0.99 | MW.year
9 | 68.8 | AnnualMultiplier | 1 | AUD 990k/year per 14.4GW = AUD 68.8 /MW/year | 2024 | 1.01 | MAV vegetation management | 17 | 1 | 0.99 | MW.year
10 | 7000 | AnnualMultiplier | 1 | 0 | 2024 | 1.01 | MAV Darwin site logistics | 18 | 1 | 0.99 | MW
11 | 5000 | AnnualMultiplier | 1 | 0 | 2024 | 1.01 | MAV on-site logistics | 19 | 1 | 0.99 | MW
12 | 25000 | AnnualMultiplier | 2 | 0 | 2024 | 1.01 | MAV or SAT BOS Electrical | 20 | 1 | 0.99 | MW
13 | 30000 | AnnualMultiplier | 2 | 0 | 2024 | 1.01 | MAV or SAT EPC overhead | 21 | 1 | 0.99 | MW
14 | 80300 | AnnualMultiplier | 1 | 0 | 2024 | 1.01 | SAT BOS Hardware | 22 | 1 | 0.99 | MW
15 | 20000 | AnnualMultiplier | 1 | AUD 210 M for 10.5GW = 20k/MW | 2024 | 1.01 | SAT Logistics | 23 | 1 | 0.99 | MW
16 | 100 | AnnualMultiplier | 1 | 0 | 2020 | 1.01 | Site Unskilled Labour | 24 | 1 | 0.99 | hour
17 | 114 | AnnualMultiplier | 1 | AUD 1.2M for 10.5GW = AUD 114/GW | 2024 | 1.01 | SAT disposal logistics | 25 | 1 | 0.99 | MW
18 | 61.5 | AnnualMultiplier | 1 | AUD 646k for 10.5GW = 61.5 $/MW | 2024 | 1.01 | SAT Component replacement | 26 | 1 | 0.99 | MW.year
19 | 131 | AnnualMultiplier | 1 | AUD 1.38M for 10.5GW = AUD 131/MW. | 2024 | 1.01 | SAT Module Cleaning | 27 | 1 | 0.99 | MW.year
20 | 262 | AnnualMultiplier | 1 | AUD 2.75M for 10.5GW = AUD 262/MW | 2024 | 1.01 | SAT Vegetation Management | 28 | 1 | 0.99 | MW.year
21 | 7.43 | AnnualMultiplier | 2 | 7.5% of module price | 2024 | 0.9 | MAV Markup on Modules | 29 | 0.83 | 0.81 | Module
22 | 10000000 | AnnualMultiplier | 1 | 0 | 2024 | 1.01 | Workcamp setup costs | 30 | 1 | 0.99 | Per 100 camp
23 | 1000000 | AnnualMultiplier | 1 | 0 | 2024 | 1.01 | Workcamp decommission | 31 | 1 | 0.99 | per 100 camp

## SystemComponentLink
| Timing | Usage | Config_Name (from Config_link) | SystemComponentID | SystemID | TimingYear | ComponentID | CostCategoryID
0 | Installation | 0 | 20MW MAV Block (1 size) | 1 | 1 | 0 | 1 | 1
1 | Installation | 303 | 20MW MAV Block (1 size) | 2 | 1 | 0 | 2 | 2
2 | Installation | 1769 | 20MW MAV Block (1 size) | 3 | 1 | 0 | 3 | 5
3 | Installation | 269 | 20MW MAV Block (1 size) | 4 | 1 | 0 | 4 | 5
4 | Installation | 531 | 20MW MAV Block (1 size) | 14 | 1 | 0 | 5 | 5
5 | Installation | 531 | 20MW MAV Block (1 size) | 15 | 1 | 0 | 6 | 5
6 | PerOperationYear | 20 | 20MW MAV Block (1 size) | 20 | 1 | 1 | 15 | 7
7 | Installation | 36364 | 20MW MAV Block (1 size) | 28 | 1 | 0 | 7 | 1
8 | Installation | 36364 | 20MW SAT block | 29 | 8 | 0 | 7 | 1
9 | Installation | 2037 | 20MW SAT block | 30 | 8 | 0 | 3 | 5
10 | Installation | 386 | 20MW SAT block | 31 | 8 | 0 | 4 | 5
11 | Installation | 116 | 20MW SAT block | 32 | 8 | 0 | 5 | 5
12 | Installation | 116 | 20MW SAT block | 33 | 8 | 0 | 6 | 5
13 | PerOperationYear | 20 | 20MW MAV Block (1 size) | 34 | 1 | 1 | 16 | 7
14 | PerOperationYear | 20 | 20MW MAV Block (1 size) | 35 | 1 | 1 | 17 | 7
15 | Installation | 20 | 20MW MAV Block (1 size) | 36 | 1 | 0 | 18 | 4
16 | Installation | 20 | 20MW MAV Block (1 size) | 37 | 1 | 0 | 19 | 8
17 | Installation | 20 | 20MW MAV Block (1 size) | 38 | 1 | 0 | 20 | 9
18 | Installation | 20 | 20MW MAV Block (1 size) | 39 | 1 | 0 | 21 | 10
19 | Installation | 20 | 20MW SAT block | 40 | 8 | 0 | 20 | 9
20 | Installation | 20 | 20MW SAT block | 41 | 8 | 0 | 21 | 10
21 | Installation | 20 | 20MW SAT block | 42 | 8 | 0 | 23 | 8
22 | Installation | 20 | 20MW SAT block | 43 | 8 | 0 | 22 | 2
23 | Installation | 7919 | 20MW SAT block | 44 | 8 | 0 | 24 | 5
24 | Installation | 20 | 20MW SAT block | 45 | 8 | 0 | 25 | 5
25 | PerOperationYear | 20 | 20MW SAT block | 49 | 8 | 0 | 26 | 7
26 | PerOperationYear | 20 | 20MW SAT block | 50 | 8 | 0 | 27 | 7
27 | PerOperationYear | 20 | 20MW SAT block | 51 | 8 | 0 | 28 | 7
28 | Installation | 36364 | 20MW MAV Block (1 size) | 53 | 1 | 0 | 29 | 2
29 | Installation | 1 | Work Camp | 54 | 11 | 0 | 30 | 8
30 | Installation | 1 | Decomission workcamp | 55 | 12 | 0 | 31 | 8
31 | 0 | 0 | 0 | 56 | 0 | 0 | 0 | 0
32 | 0 | 0 | SAT Rack | 57 | 13 | 0 | 7 | 0
33 | 0 | 0 | SAT Block fixed cost | 58 | 14 | 0 | 6 | 0

## CurrencyList
| CurrencyID | To_AUD | Currency_Name
0 | 1 | 1 | AUD
1 | 2 | 1.35 | USD

## CostCategoryList
| CostCategory_ShortName | CostCategoryID | CostCategory_Name
0 | Modules | 1 | Modules
1 | BOS Hardware | 2 | BOS Hardware
2 | MAV Lic | 3 | MAV Licencre
3 | Logistics | 4 | Logistics Darwin
4 | Site | 5 | System Deployment - Hardware
5 | NOT USED | 6 | NOT USED
6 | Maintenance | 7 | Maintenance
7 | Logistics | 8 | Logistics Site
8 | Allowances | 9 | Electrical BOS
9 | Allowances | 10 | EPC Overhead