## ScenarioList
| ScenarioID | Scenario_Name | Scenario_Tag
0 | 1 | MAV 14.4GW in 2024 | M1
1 | 2 | SAT 10.5GW in 2024 | S1
2 | 3 | MAV 14.4GW over 5 years | M5
3 | 4 | SAT 10.5GW in over 5 years | S5
4 | 5 | 8010 racks | 8010
5 | 6 | 8020 racks | 8020

## SystemList
| System_Tag | System_Description | SystemID | System_Name
0 | M1 | 20MW DC | 1 | 20MW MAV Block (1 size)
1 | SAT1 | 20MW DC | 8 | 20MW SAT block
2 | M2 | Example - what if the module size increases | 9 | 20MW MAV Block (1.2 size)
3 | W1 | for 100 people. | 11 | Work Camp
4 | W2 | 0 | 12 | Decomission workcamp
5 | SATR | X modules | 13 | SAT Rack
6 | SATF | 0 | 14 | SAT Block fixed cost

## ScenarioSystemLink
| ScenarioID | ScenarioSystemID | SystemID | InstallDate | InstallNumber
0 | 1 | 1 | 1 | 2024 | 720
1 | 1 | 2 | 1 | 2025 | 0
2 | 1 | 3 | 1 | 2026 | 0
3 | 1 | 4 | 1 | 2027 | 0
4 | 2 | 5 | 8 | 2024 | 525
5 | 2 | 6 | 8 | 2025 | 0
6 | 2 | 7 | 8 | 2026 | 0
7 | 2 | 8 | 8 | 2027 | 0
8 | 3 | 9 | 1 | 2024 | 144
9 | 3 | 10 | 1 | 2025 | 144
10 | 3 | 11 | 1 | 2026 | 144
11 | 3 | 12 | 1 | 2027 | 144
12 | 1 | 13 | 1 | 2028 | 0
13 | 3 | 14 | 1 | 2028 | 144
14 | 4 | 15 | 8 | 2024 | 105
15 | 4 | 16 | 8 | 2025 | 105
16 | 4 | 17 | 8 | 2026 | 105
17 | 4 | 18 | 8 | 2027 | 105
18 | 4 | 19 | 8 | 2028 | 105
19 | 3 | 20 | 11 | 2024 | 2
20 | 4 | 21 | 11 | 2024 | 2
21 | 4 | 22 | 12 | 2028 | 5
22 | 4 | 23 | 11 | 2026 | 3
23 | 5 | 24 | 13 | 2025 | 8010
24 | 5 | 25 | 14 | 2025 | 1
25 | 6 | 26 | 13 | 2025 | 8010
26 | 6 | 27 | 14 | 2025 | 1

## ComponentList
| ComponentID | BaselineYear | FutureCostMethod | Component_Name | AnnualMultiplier | BaselineCost | CurrencyID | Component_Comment | Component_Unit | AnnualMultiplier_L | AnnualMultiplier_H
0 | 1 | 2024 | AnnualMultiplier | Module per W | 0.83 | 0.18 | 2 | Baseline module | W | 0.81 | 0.9
1 | 2 | 2020 | AnnualMultiplier | MAV BOS Hardware | 1 | 4551 | 1 | Cost per MAV is: US 2650 *1.075 margin+ AUD 462 licence fee + AUD 379 pegs = AUD3690. | MAV | 0.99 | 1.01
2 | 3 | 2020 | AnnualMultiplier | Site Machine Operator Labour | 1 | 150 | 1 | 0 | hour | 0.99 | 1.01
3 | 4 | 2020 | AnnualMultiplier | Site Electrician Labour | 1 | 200 | 1 | 0 | hour | 0.99 | 1.01
4 | 5 | 2020 | AnnualMultiplier | Site Machine Hire | 1 | 50 | 1 | 30% of the time that we need machine operators for | hour | 0.99 | 1.01
5 | 6 | 2020 | AnnualMultiplier | Site Fuel | 1 | 1.5 | 1 | 0 | hour of use | 0.99 | 1.01
6 | 7 | 2024 | AnnualMultiplier | Module per Module | 0.83 | 99 | 2 | 0.18$/W, 550W/module = $99/module | Module | 0.99 | 1.01
7 | 15 | 2024 | AnnualMultiplier | MAV component replacement | 1 | 4.3 | 1 | AUD 62k/year per 14.4GW = AUD 4.3/MW/year. | MW.year | 0.99 | 1.01
8 | 16 | 2024 | AnnualMultiplier | MAV module cleaning | 1 | 138 | 1 | AUD 1.98 M/year per 14.4GW = AUD 138/MW/year | MW.year | 0.99 | 1.01
9 | 17 | 2024 | AnnualMultiplier | MAV vegetation management | 1 | 68.8 | 1 | AUD 990k/year per 14.4GW = AUD 68.8 /MW/year | MW.year | 0.99 | 1.01
10 | 18 | 2024 | AnnualMultiplier | MAV Darwin site logistics | 1 | 7000 | 1 | 0 | MW | 0.99 | 1.01
11 | 19 | 2024 | AnnualMultiplier | MAV on-site logistics | 1 | 5000 | 1 | 0 | MW | 0.99 | 1.01
12 | 20 | 2024 | AnnualMultiplier | MAV or SAT BOS Electrical | 1 | 25000 | 2 | 0 | MW | 0.99 | 1.01
13 | 21 | 2024 | AnnualMultiplier | MAV or SAT EPC overhead | 1 | 30000 | 2 | 0 | MW | 0.99 | 1.01
14 | 22 | 2024 | AnnualMultiplier | SAT BOS Hardware | 1 | 80300 | 1 | 0 | MW | 0.99 | 1.01
15 | 23 | 2024 | AnnualMultiplier | SAT Logistics | 1 | 20000 | 1 | AUD 210 M for 10.5GW = 20k/MW | MW | 0.99 | 1.01
16 | 24 | 2020 | AnnualMultiplier | Site Unskilled Labour | 1 | 100 | 1 | 0 | hour | 0.99 | 1.01
17 | 25 | 2024 | AnnualMultiplier | SAT disposal logistics | 1 | 114 | 1 | AUD 1.2M for 10.5GW = AUD 114/GW | MW | 0.99 | 1.01
18 | 26 | 2024 | AnnualMultiplier | SAT Component replacement | 1 | 61.5 | 1 | AUD 646k for 10.5GW = 61.5 $/MW | MW.year | 0.99 | 1.01
19 | 27 | 2024 | AnnualMultiplier | SAT Module Cleaning | 1 | 131 | 1 | AUD 1.38M for 10.5GW = AUD 131/MW. | MW.year | 0.99 | 1.01
20 | 28 | 2024 | AnnualMultiplier | SAT Vegetation Management | 1 | 262 | 1 | AUD 2.75M for 10.5GW = AUD 262/MW | MW.year | 0.99 | 1.01
21 | 29 | 2024 | AnnualMultiplier | MAV Markup on Modules | 0.83 | 7.43 | 2 | 7.5% of module price | Module | 0.81 | 0.9
22 | 30 | 2024 | AnnualMultiplier | Workcamp setup costs | 1 | 10000000 | 1 | 0 | Per 100 camp | 0.99 | 1.01
23 | 31 | 2024 | AnnualMultiplier | Workcamp decommission | 1 | 1000000 | 1 | 0 | per 100 camp | 0.99 | 1.01

## SystemComponentLink
| TimingYear | ComponentID | Config_Name (from Config_link) | SystemID | CostCategoryID | Timing | SystemComponentID | Usage
0 | 0 | 1 | 20MW MAV Block (1 size) | 1 | 1 | Installation | 1 | 0
1 | 0 | 2 | 20MW MAV Block (1 size) | 1 | 2 | Installation | 2 | 303
2 | 0 | 3 | 20MW MAV Block (1 size) | 1 | 5 | Installation | 3 | 1769
3 | 0 | 4 | 20MW MAV Block (1 size) | 1 | 5 | Installation | 4 | 269
4 | 0 | 5 | 20MW MAV Block (1 size) | 1 | 5 | Installation | 14 | 531
5 | 0 | 6 | 20MW MAV Block (1 size) | 1 | 5 | Installation | 15 | 531
6 | 1 | 15 | 20MW MAV Block (1 size) | 1 | 7 | PerOperationYear | 20 | 20
7 | 0 | 7 | 20MW MAV Block (1 size) | 1 | 1 | Installation | 28 | 36364
8 | 0 | 7 | 20MW SAT block | 8 | 1 | Installation | 29 | 36364
9 | 0 | 3 | 20MW SAT block | 8 | 5 | Installation | 30 | 2037
10 | 0 | 4 | 20MW SAT block | 8 | 5 | Installation | 31 | 386
11 | 0 | 5 | 20MW SAT block | 8 | 5 | Installation | 32 | 116
12 | 0 | 6 | 20MW SAT block | 8 | 5 | Installation | 33 | 116
13 | 1 | 16 | 20MW MAV Block (1 size) | 1 | 7 | PerOperationYear | 34 | 20
14 | 1 | 17 | 20MW MAV Block (1 size) | 1 | 7 | PerOperationYear | 35 | 20
15 | 0 | 18 | 20MW MAV Block (1 size) | 1 | 4 | Installation | 36 | 20
16 | 0 | 19 | 20MW MAV Block (1 size) | 1 | 8 | Installation | 37 | 20
17 | 0 | 20 | 20MW MAV Block (1 size) | 1 | 9 | Installation | 38 | 20
18 | 0 | 21 | 20MW MAV Block (1 size) | 1 | 10 | Installation | 39 | 20
19 | 0 | 20 | 20MW SAT block | 8 | 9 | Installation | 40 | 20
20 | 0 | 21 | 20MW SAT block | 8 | 10 | Installation | 41 | 20
21 | 0 | 23 | 20MW SAT block | 8 | 8 | Installation | 42 | 20
22 | 0 | 22 | 20MW SAT block | 8 | 2 | Installation | 43 | 20
23 | 0 | 24 | 20MW SAT block | 8 | 5 | Installation | 44 | 7919
24 | 0 | 25 | 20MW SAT block | 8 | 5 | Installation | 45 | 20
25 | 0 | 26 | 20MW SAT block | 8 | 7 | PerOperationYear | 49 | 20
26 | 0 | 27 | 20MW SAT block | 8 | 7 | PerOperationYear | 50 | 20
27 | 0 | 28 | 20MW SAT block | 8 | 7 | PerOperationYear | 51 | 20
28 | 0 | 29 | 20MW MAV Block (1 size) | 1 | 2 | Installation | 53 | 36364
29 | 0 | 30 | Work Camp | 11 | 8 | Installation | 54 | 1
30 | 0 | 31 | Decomission workcamp | 12 | 8 | Installation | 55 | 1
31 | 0 | 0 | 0 | 0 | 0 | 0 | 56 | 0
32 | 0 | 7 | SAT Rack | 13 | 0 | 0 | 57 | 0
33 | 0 | 6 | SAT Block fixed cost | 14 | 0 | 0 | 58 | 0

## CurrencyList
| CurrencyID | Currency_Name | To_AUD
0 | 1 | AUD | 1
1 | 2 | USD | 1.35

## CostCategoryList
| CostCategory_ShortName | CostCategoryID | CostCategory_Name
0 | Modules | 1 | Modules
1 | BOS Hardware | 2 | BOS Hardware
2 | MAV Lic | 3 | MAV Licencre
3 | Logistics | 4 | Logistics Darwin
4 | Site | 5 | System Deployment - Hardware
5 | NOT USED | 6 | NOT USED
6 | Maintenance | 7 | Maintenance
7 | Logistics | 8 | Logistics Site
8 | Allowances | 9 | Electrical BOS
9 | Allowances | 10 | EPC Overhead