## ScenarioList
| Scenario_Tag | MC | Scenario_Name | ScenarioID
0 | M1 | TRUE | MAV 14.4GW in 2024 | 1
1 | S1 | 0 | SAT 10.5GW in 2024 | 2
2 | M5 | 0 | MAV 14.4GW over 5 years | 3
3 | S5 | 0 | SAT 10.5GW in over 5 years | 4
4 | 8010 | 0 | 8010 racks | 5
5 | 8020 | 0 | 8020 racks | 6
6 | M1 | 0 | MAV 14.4GW in 2024 | 11
7 | 1001 | 0 | 1001 | 1001
8 | 1002 | 0 | 1002 | 1002

## SystemList
| System_Tag | SystemID | System_Description | System_Name
0 | M1 | 1 | 20MW DC | 20MW MAV Zone (1 size)
1 | SAT1 | 8 | 20MW DC | 20MW SAT Zone
2 | M2 | 9 | Example - what if the module size increases | 20MW MAV Zone (1.2 size)
3 | W1 | 11 | for 100 people. | Work Camp
4 | W2 | 12 | 0 | Decomission workcamp
5 | SATR | 13 | 90 modules | SAT Rack
6 | SATF | 14 | 0 | SAT Zone fixed cost
7 | 0 | 15 | 0 | Field = 20 zones
8 | 0 | 16 | 0 | Solar precinct = 36 Fields
9 | MAVR | 17 | 0 | 1 MAV = 120 modules. Smallest unit
10 | M1a | 18 | 0 | Expensive 20MW MAV Zone
11 | MAVF | 19 | 0 | MAV Zone fixed cost

## ScenarioSystemLink
| InstallDate | SystemID | ScenarioSystemID | InstallNumber | ScenarioID
0 | 2024 | 1 | 1 | 720 | 1
1 | 2025 | 1 | 2 | 0 | 1
2 | 2026 | 1 | 3 | 0 | 1
3 | 2027 | 1 | 4 | 0 | 1
4 | 2024 | 8 | 5 | 525 | 2
5 | 2025 | 8 | 6 | 0 | 2
6 | 2026 | 8 | 7 | 0 | 2
7 | 2027 | 8 | 8 | 0 | 2
8 | 2024 | 1 | 9 | 144 | 3
9 | 2025 | 1 | 10 | 144 | 3
10 | 2026 | 1 | 11 | 144 | 3
11 | 2027 | 1 | 12 | 144 | 3
12 | 2028 | 1 | 13 | 0 | 1
13 | 2028 | 1 | 14 | 144 | 3
14 | 2024 | 8 | 15 | 105 | 4
15 | 2025 | 8 | 16 | 105 | 4
16 | 2026 | 8 | 17 | 105 | 4
17 | 2027 | 8 | 18 | 105 | 4
18 | 2028 | 8 | 19 | 105 | 4
19 | 2024 | 11 | 20 | 2 | 3
20 | 2024 | 11 | 21 | 2 | 4
21 | 2028 | 12 | 22 | 5 | 4
22 | 2026 | 11 | 23 | 3 | 4
23 | 2025 | 13 | 24 | 8010 | 5
24 | 2025 | 14 | 25 | 1 | 5
25 | 2025 | 13 | 26 | 300 | 6
26 | 2025 | 14 | 27 | 1 | 6
27 | 2025 | 13 | 28 | 1001 | 1001
28 | 2025 | 13 | 29 | 1002 | 1002
29 | 2025 | 14 | 30 | 1 | 1001
30 | 2025 | 14 | 31 | 1 | 1002

## ComponentList
| BaselineCostH | Component_Unit | AnnualMultiplier | BaselineCostL | BaselineCost | ComponentID | AnnualMultiplier_L | Component_Name | CurrencyID | Component_Comment | AnnualMultiplier_H | BaselineYear | FutureCostMethod
0 | 0.19 | W | 0.83 | 0.19 | 0.18 | 1 | 0.81 | Module per W | 2 | Baseline module | 0.9 | 2024 | AnnualMultiplier
1 | 4250 | MAV | 1 | 4750 | 4551 | 2 | 0.99 | MAV BOS Hardware | 1 | Cost per MAV is: US 2650 *1.075 margin+ AUD 462 licence fee + AUD 379 pegs = AUD3690. | 1.01 | 2020 | AnnualMultiplier
2 | 150.00 | hour | 1 | 150.00 | 150 | 3 | 0.99 | Site Machine Operator Labour | 1 | 0 | 1.01 | 2020 | AnnualMultiplier
3 | 200.00 | hour | 1 | 200.00 | 200 | 4 | 0.99 | Site Electrician Labour | 1 | 0 | 1.01 | 2020 | AnnualMultiplier
4 | 50.00 | hour | 1 | 50.00 | 50 | 5 | 0.99 | Site Machine Hire | 1 | 30% of the time that we need machine operators for | 1.01 | 2020 | AnnualMultiplier
5 | 1.50 | hour of use | 1 | 1.50 | 1.5 | 6 | 0.99 | Site Fuel | 1 | 0 | 1.01 | 2020 | AnnualMultiplier
6 | 99.00 | Module | 0.83 | 99.00 | 99 | 7 | 0.81 | Module per Module | 2 | 0.18$/W, 550W/module = $99/module | 0.9 | 2024 | AnnualMultiplier
7 | 4.30 | MW.year | 1 | 4.30 | 4.3 | 15 | 0.99 | MAV component replacement | 1 | AUD 62k/year per 14.4GW = AUD 4.3/MW/year. | 1.01 | 2024 | AnnualMultiplier
8 | 138.00 | MW.year | 1 | 138.00 | 138 | 16 | 0.99 | MAV module cleaning | 1 | AUD 1.98 M/year per 14.4GW = AUD 138/MW/year | 1.01 | 2024 | AnnualMultiplier
9 | 68.80 | MW.year | 1 | 68.80 | 68.8 | 17 | 0.99 | MAV vegetation management | 1 | AUD 990k/year per 14.4GW = AUD 68.8 /MW/year | 1.01 | 2024 | AnnualMultiplier
10 | 7000.00 | MW | 1 | 7000.00 | 7000 | 18 | 0.99 | MAV Darwin site logistics | 1 | 0 | 1.01 | 2024 | AnnualMultiplier
11 | 5000.00 | MW | 1 | 5000.00 | 5000 | 19 | 0.99 | MAV on-site logistics | 1 | 0 | 1.01 | 2024 | AnnualMultiplier
12 | 25000.00 | MW | 1 | 25000.00 | 25000 | 20 | 0.99 | MAV or SAT BOS Electrical | 2 | 0 | 1.01 | 2024 | AnnualMultiplier
13 | 30000.00 | MW | 1 | 30000.00 | 30000 | 21 | 0.99 | MAV or SAT EPC overhead | 2 | 0 | 1.01 | 2024 | AnnualMultiplier
14 | 80300.00 | MW | 1 | 80300.00 | 80300 | 22 | 0.99 | SAT BOS Hardware | 1 | 0 | 1.01 | 2024 | AnnualMultiplier
15 | 20000.00 | MW | 1 | 20000.00 | 20000 | 23 | 0.99 | SAT Logistics | 1 | AUD 210 M for 10.5GW = 20k/MW | 1.01 | 2024 | AnnualMultiplier
16 | 100.00 | hour | 1 | 100.00 | 100 | 24 | 0.99 | Site Unskilled Labour | 1 | 0 | 1.01 | 2020 | AnnualMultiplier
17 | 114.00 | MW | 1 | 114.00 | 114 | 25 | 0.99 | SAT disposal logistics | 1 | AUD 1.2M for 10.5GW = AUD 114/GW | 1.01 | 2024 | AnnualMultiplier
18 | 61.50 | MW.year | 1 | 61.50 | 61.5 | 26 | 0.99 | SAT Component replacement | 1 | AUD 646k for 10.5GW = 61.5 $/MW | 1.01 | 2024 | AnnualMultiplier
19 | 131.00 | MW.year | 1 | 131.00 | 131 | 27 | 0.99 | SAT Module Cleaning | 1 | AUD 1.38M for 10.5GW = AUD 131/MW. | 1.01 | 2024 | AnnualMultiplier
20 | 262.00 | MW.year | 1 | 262.00 | 262 | 28 | 0.99 | SAT Vegetation Management | 1 | AUD 2.75M for 10.5GW = AUD 262/MW | 1.01 | 2024 | AnnualMultiplier
21 | 7.43 | Module | 0.83 | 7.43 | 7.43 | 29 | 0.81 | MAV Markup on Modules | 2 | 7.5% of module price | 0.9 | 2024 | AnnualMultiplier
22 | 10000000.00 | Per 100 camp | 1 | 10000000.00 | 10000000 | 30 | 0.99 | Workcamp setup costs | 1 | 0 | 1.01 | 2024 | AnnualMultiplier
23 | 1000000.00 | per 100 camp | 1 | 1000000.00 | 1000000 | 31 | 0.99 | Workcamp decommission | 1 | 0 | 1.01 | 2024 | AnnualMultiplier
24 | 500 | MAV | 1 | 1000 | 750 | 32 | 0.99 | Add-on cost for Expensive MAV BOS hardware | 1 | 0 | 1.01 | 2024 | AnnualMultiplier

## SystemComponentLink
| CostCategoryID | SystemComponentID | UsageL | TimingYear | UsageAnnualMultiplierL | SystemID | ComponentID | UsageAnnualMultiplier | Usage | UsageAnnualMultiplierH | Config_Name (from Config_link) | UsageBaselineYear | UsageH | Timing
0 | 1 | 1 | 0 | 0 | 1 | 1 | 1 | 1 | 0 | 1 | 20MW MAV Zone (1 size) | 2024 | 0 | Installation
1 | 2 | 2 | 0 | 0 | 1 | 1 | 2 | 1 | 303 | 1 | 20MW MAV Zone (1 size) | 2024 | 0 | Installation
2 | 5 | 3 | 1760 | 0 | 1 | 1 | 3 | 1 | 1769 | 1 | 20MW MAV Zone (1 size) | 2024 | 1771 | Installation
3 | 5 | 4 | 0 | 0 | 1 | 1 | 4 | 1 | 269 | 1 | 20MW MAV Zone (1 size) | 2024 | 0 | Installation
4 | 5 | 14 | 0 | 0 | 1 | 1 | 5 | 1 | 531 | 1 | 20MW MAV Zone (1 size) | 2024 | 0 | Installation
5 | 5 | 15 | 0 | 0 | 1 | 1 | 6 | 1 | 531 | 1 | 20MW MAV Zone (1 size) | 2024 | 0 | Installation
6 | 7 | 20 | 0 | 1 | 1 | 1 | 15 | 1 | 20 | 1 | 20MW MAV Zone (1 size) | 2024 | 0 | PerOperationYear
7 | 1 | 28 | 0 | 0 | 1 | 1 | 7 | 1 | 36364 | 1 | 20MW MAV Zone (1 size) | 2024 | 0 | Installation
8 | 1 | 29 | 0 | 0 | 1 | 8 | 7 | 1 | 36364 | 1 | 20MW SAT Zone | 2024 | 0 | Installation
9 | 5 | 30 | 0 | 0 | 1 | 8 | 3 | 1 | 2037 | 1 | 20MW SAT Zone | 2024 | 0 | Installation
10 | 5 | 31 | 0 | 0 | 1 | 8 | 4 | 1 | 386 | 1 | 20MW SAT Zone | 2024 | 0 | Installation
11 | 5 | 32 | 0 | 0 | 1 | 8 | 5 | 1 | 116 | 1 | 20MW SAT Zone | 2024 | 0 | Installation
12 | 5 | 33 | 0 | 0 | 1 | 8 | 6 | 1 | 116 | 1 | 20MW SAT Zone | 2024 | 0 | Installation
13 | 7 | 34 | 0 | 1 | 1 | 1 | 16 | 1 | 20 | 1 | 20MW MAV Zone (1 size) | 2024 | 0 | PerOperationYear
14 | 7 | 35 | 0 | 1 | 1 | 1 | 17 | 1 | 20 | 1 | 20MW MAV Zone (1 size) | 2024 | 0 | PerOperationYear
15 | 4 | 36 | 0 | 0 | 1 | 1 | 18 | 1 | 20 | 1 | 20MW MAV Zone (1 size) | 2024 | 0 | Installation
16 | 8 | 37 | 0 | 0 | 1 | 1 | 19 | 1 | 20 | 1 | 20MW MAV Zone (1 size) | 2024 | 0 | Installation
17 | 9 | 38 | 0 | 0 | 1 | 1 | 20 | 1 | 20 | 1 | 20MW MAV Zone (1 size) | 2024 | 0 | Installation
18 | 10 | 39 | 0 | 0 | 1 | 1 | 21 | 1 | 20 | 1 | 20MW MAV Zone (1 size) | 2024 | 0 | Installation
19 | 9 | 40 | 0 | 0 | 1 | 8 | 20 | 1 | 20 | 1 | 20MW SAT Zone | 2024 | 0 | Installation
20 | 10 | 41 | 0 | 0 | 1 | 8 | 21 | 1 | 20 | 1 | 20MW SAT Zone | 2024 | 0 | Installation
21 | 8 | 42 | 0 | 0 | 1 | 8 | 23 | 1 | 20 | 1 | 20MW SAT Zone | 2024 | 0 | Installation
22 | 2 | 43 | 0 | 0 | 1 | 8 | 22 | 1 | 20 | 1 | 20MW SAT Zone | 2024 | 0 | Installation
23 | 5 | 44 | 0 | 0 | 1 | 8 | 24 | 1 | 7919 | 1 | 20MW SAT Zone | 2024 | 0 | Installation
24 | 5 | 45 | 0 | 0 | 1 | 8 | 25 | 1 | 20 | 1 | 20MW SAT Zone | 2024 | 0 | Installation
25 | 7 | 49 | 0 | 0 | 1 | 8 | 26 | 1 | 20 | 1 | 20MW SAT Zone | 2024 | 0 | PerOperationYear
26 | 7 | 50 | 0 | 0 | 1 | 8 | 27 | 1 | 20 | 1 | 20MW SAT Zone | 2024 | 0 | PerOperationYear
27 | 7 | 51 | 0 | 0 | 1 | 8 | 28 | 1 | 20 | 1 | 20MW SAT Zone | 2024 | 0 | PerOperationYear
28 | 2 | 53 | 0 | 0 | 1 | 1 | 29 | 1 | 36364 | 1 | 20MW MAV Zone (1 size) | 2024 | 0 | Installation
29 | 8 | 54 | 0 | 0 | 1 | 11 | 30 | 1 | 1 | 1 | Work Camp | 2024 | 0 | Installation
30 | 8 | 55 | 0 | 0 | 1 | 12 | 31 | 1 | 1 | 1 | Decomission workcamp | 2024 | 0 | Installation
31 | 1 | 57 | 0 | 0 | 1 | 13 | 7 | 1 | 90 | 1 | SAT Rack | 2024 | 0 | Installation
32 | 0 | 58 | 0 | 0 | 1 | 14 | 6 | 1 | 1 | 1 | SAT Zone fixed cost | 2024 | 0 | Installation
33 | 5 | 59 | 0 | 0 | 1 | 13 | 3 | 1 | 5.0415 | 1 | SAT Rack | 2024 | 0 | Installation
34 | 5 | 60 | 0 | 0 | 1 | 13 | 4 | 1 | 0.95534 | 1 | SAT Rack | 2024 | 0 | Installation
35 | 5 | 61 | 0 | 0 | 1 | 13 | 5 | 1 | 0.2871 | 1 | SAT Rack | 2024 | 0 | Installation
36 | 5 | 62 | 0 | 0 | 1 | 13 | 6 | 1 | 0.2871 | 1 | SAT Rack | 2024 | 0 | Installation
37 | 9 | 63 | 0 | 0 | 1 | 13 | 20 | 1 | 0.0495 | 1 | SAT Rack | 2024 | 0 | Installation
38 | 10 | 64 | 0 | 0 | 1 | 13 | 21 | 1 | 0.0495 | 1 | SAT Rack | 2024 | 0 | Installation
39 | 8 | 65 | 0 | 0 | 1 | 13 | 23 | 1 | 0.0495 | 1 | SAT Rack | 2024 | 0 | Installation
40 | 2 | 66 | 0 | 0 | 1 | 13 | 22 | 1 | 0.0495 | 1 | SAT Rack | 2024 | 0 | Installation
41 | 5 | 67 | 0 | 0 | 1 | 13 | 24 | 1 | 19.5993 | 1 | SAT Rack | 2024 | 0 | Installation
42 | 5 | 68 | 0 | 0 | 1 | 13 | 25 | 1 | 0.0495 | 1 | SAT Rack | 2024 | 0 | Installation
43 | 7 | 69 | 0 | 0 | 1 | 13 | 26 | 1 | 0.0495 | 1 | SAT Rack | 2024 | 0 | PerOperationYear
44 | 7 | 70 | 0 | 0 | 1 | 13 | 27 | 1 | 0.0495 | 1 | SAT Rack | 2024 | 0 | PerOperationYear
45 | 7 | 71 | 0 | 0 | 1 | 13 | 28 | 1 | 0.0495 | 1 | SAT Rack | 2024 | 0 | PerOperationYear
46 | 1 | 72 | 0 | 0 | 1 | 17 | 1 | 1 | 0 | 1 | 1 MAV = 120 modules. Smallest unit | 2024 | 0 | Installation
47 | 2 | 73 | 0 | 0 | 1 | 17 | 2 | 1 | 1 | 1 | 1 MAV = 120 modules. Smallest unit | 2024 | 0 | Installation
48 | 5 | 74 | 0 | 0 | 1 | 17 | 3 | 1 | 5.8383 | 1 | 1 MAV = 120 modules. Smallest unit | 2024 | 0 | Installation
49 | 5 | 75 | 0 | 0 | 1 | 17 | 4 | 1 | 0.88779 | 1 | 1 MAV = 120 modules. Smallest unit | 2024 | 0 | Installation
50 | 5 | 76 | 0 | 0 | 1 | 17 | 5 | 1 | 1.7525 | 1 | 1 MAV = 120 modules. Smallest unit | 2024 | 0 | Installation
51 | 5 | 77 | 0 | 0 | 1 | 17 | 6 | 1 | 1.7525 | 1 | 1 MAV = 120 modules. Smallest unit | 2024 | 0 | Installation
52 | 1 | 78 | 0 | 0 | 1 | 17 | 7 | 1 | 120.0132 | 1 | 1 MAV = 120 modules. Smallest unit | 2024 | 0 | Installation
53 | 7 | 79 | 0 | 0 | 1 | 17 | 15 | 1 | 0.066007 | 1 | 1 MAV = 120 modules. Smallest unit | 2024 | 0 | PerOperationYear
54 | 7 | 80 | 0 | 0 | 1 | 17 | 16 | 1 | 0.066007 | 1 | 1 MAV = 120 modules. Smallest unit | 2024 | 0 | PerOperationYear
55 | 7 | 81 | 0 | 0 | 1 | 17 | 17 | 1 | 0.066007 | 1 | 1 MAV = 120 modules. Smallest unit | 2024 | 0 | PerOperationYear
56 | 4 | 82 | 0 | 0 | 1 | 17 | 18 | 1 | 0.066007 | 1 | 1 MAV = 120 modules. Smallest unit | 2024 | 0 | Installation
57 | 8 | 83 | 0 | 0 | 1 | 17 | 19 | 1 | 0.066007 | 1 | 1 MAV = 120 modules. Smallest unit | 2024 | 0 | Installation
58 | 9 | 84 | 0 | 0 | 1 | 17 | 20 | 1 | 0.066007 | 1 | 1 MAV = 120 modules. Smallest unit | 2024 | 0 | Installation
59 | 10 | 85 | 0 | 0 | 1 | 17 | 21 | 1 | 0.066007 | 1 | 1 MAV = 120 modules. Smallest unit | 2024 | 0 | Installation
60 | 2 | 86 | 0 | 0 | 1 | 17 | 29 | 1 | 120.0132 | 1 | 1 MAV = 120 modules. Smallest unit | 2024 | 0 | Installation
61 | 7 | 87 | 0 | 0 | 1 | 1 | 28 | 1 | 20 | 1 | 20MW MAV Zone (1 size) | 2024 | 0 | PerOperationYear
62 | 0 | 88 | 0 | 0 | 1 | 19 | 6 | 1 | 1 | 1 | MAV Zone fixed cost | 2024 | 0 | Installation

## CurrencyList
| To_AUD_H | To_AUD | CurrencyID | To_AUD_L | Currency_Name
0 | 1 | 1 | 1 | 1 | AUD
1 | 1.45 | 1.35 | 2 | 1.25 | USD

## CostCategoryList
| CostCategory_ShortName | CostCategoryID | CostCategory_Name
0 | Modules | 1 | Modules
1 | BOS Hardware | 2 | BOS Hardware
2 | MAV Lic | 3 | MAV Licencre
3 | Logistics | 4 | Logistics Darwin
4 | Site | 5 | System Deployment - Hardware
5 | NOT USED | 6 | NOT USED
6 | Maintenance | 7 | Maintenance
7 | Logistics | 8 | Logistics Site
8 | Allowances | 9 | Electrical BOS
9 | Allowances | 10 | EPC Overhead