## ScenarioList
| Scenario_Name | Scenario_Tag | MC | ScenarioID
0 | MAV 14.4GW in 2024 | M1 | TRUE | 1
1 | SAT 10.5GW in 2024 | S1 | 0 | 2
2 | MAV 14.4GW over 5 years | M5 | 0 | 3
3 | SAT 10.5GW in over 5 years | S5 | 0 | 4
4 | 8010 racks | 8010 | 0 | 5
5 | 8020 racks | 8020 | 0 | 6
6 | MAV 14.4GW in 2024 | M1 | 0 | 11
7 | 1001 | 1001 | 0 | 1001
8 | 1002 | 1002 | 0 | 1002

## SystemList
| SystemID | System_Tag | System_Description | System_Name
0 | 1 | M1 | 20MW DC | 20MW MAV Zone (1 size)
1 | 8 | SAT1 | 20MW DC | 20MW SAT Zone
2 | 9 | M2 | Example - what if the module size increases | 20MW MAV Zone (1.2 size)
3 | 11 | W1 | for 100 people. | Work Camp
4 | 12 | W2 | 0 | Decomission workcamp
5 | 13 | SATR | 90 modules | SAT Rack
6 | 14 | SATF | 0 | SAT Zone fixed cost
7 | 15 | 0 | 0 | Field = 20 zones
8 | 16 | 0 | 0 | Solar precinct = 36 Fields
9 | 17 | MAVR | 0 | 1 MAV = 120 modules. Smallest unit
10 | 18 | M1a | 0 | Expensive 20MW MAV Zone
11 | 19 | MAVF | 0 | MAV Zone fixed cost

## ScenarioSystemLink
| SystemID | InstallDate | ScenarioSystemID | InstallNumber | ScenarioID
0 | 1 | 2024 | 1 | 720 | 1
1 | 1 | 2025 | 2 | 0 | 1
2 | 1 | 2026 | 3 | 0 | 1
3 | 1 | 2027 | 4 | 0 | 1
4 | 8 | 2024 | 5 | 525 | 2
5 | 8 | 2025 | 6 | 0 | 2
6 | 8 | 2026 | 7 | 0 | 2
7 | 8 | 2027 | 8 | 0 | 2
8 | 1 | 2024 | 9 | 144 | 3
9 | 1 | 2025 | 10 | 144 | 3
10 | 1 | 2026 | 11 | 144 | 3
11 | 1 | 2027 | 12 | 144 | 3
12 | 1 | 2028 | 13 | 0 | 1
13 | 1 | 2028 | 14 | 144 | 3
14 | 8 | 2024 | 15 | 105 | 4
15 | 8 | 2025 | 16 | 105 | 4
16 | 8 | 2026 | 17 | 105 | 4
17 | 8 | 2027 | 18 | 105 | 4
18 | 8 | 2028 | 19 | 105 | 4
19 | 11 | 2024 | 20 | 2 | 3
20 | 11 | 2024 | 21 | 2 | 4
21 | 12 | 2028 | 22 | 5 | 4
22 | 11 | 2026 | 23 | 3 | 4
23 | 13 | 2025 | 24 | 8010 | 5
24 | 14 | 2025 | 25 | 1 | 5
25 | 13 | 2025 | 26 | 300 | 6
26 | 14 | 2025 | 27 | 1 | 6
27 | 13 | 2025 | 28 | 1001 | 1001
28 | 13 | 2025 | 29 | 1002 | 1002
29 | 14 | 2025 | 30 | 1 | 1001
30 | 14 | 2025 | 31 | 1 | 1002

## ComponentList
| AnnualMultiplier_L | BaselineCostH | Component_Comment | CurrencyID | Component_Name | BaselineCost | ComponentID | FutureCostMethod | Component_Unit | AnnualMultiplier | BaselineCostL | BaselineYear | AnnualMultiplier_H
0 | 0.81 | 0.19 | Baseline module | 2 | Module per W | 0.18 | 1 | AnnualMultiplier | W | 0.83 | 0.19 | 2024 | 0.9
1 | 0.99 | 4250 | Cost per MAV is: US 2650 *1.075 margin+ AUD 462 licence fee + AUD 379 pegs = AUD3690. | 1 | MAV BOS Hardware | 4551 | 2 | AnnualMultiplier | MAV | 1 | 4750 | 2020 | 1.01
2 | 0.99 | 150.00 | 0 | 1 | Site Machine Operator Labour | 150 | 3 | AnnualMultiplier | hour | 1 | 150.00 | 2020 | 1.01
3 | 0.99 | 200.00 | 0 | 1 | Site Electrician Labour | 200 | 4 | AnnualMultiplier | hour | 1 | 200.00 | 2020 | 1.01
4 | 0.99 | 50.00 | 30% of the time that we need machine operators for | 1 | Site Machine Hire | 50 | 5 | AnnualMultiplier | hour | 1 | 50.00 | 2020 | 1.01
5 | 0.99 | 1.50 | 0 | 1 | Site Fuel | 1.5 | 6 | AnnualMultiplier | hour of use | 1 | 1.50 | 2020 | 1.01
6 | 0.81 | 99.00 | 0.18$/W, 550W/module = $99/module | 2 | Module per Module | 99 | 7 | AnnualMultiplier | Module | 0.83 | 99.00 | 2024 | 0.9
7 | 0.99 | 4.30 | AUD 62k/year per 14.4GW = AUD 4.3/MW/year. | 1 | MAV component replacement | 4.3 | 15 | AnnualMultiplier | MW.year | 1 | 4.30 | 2024 | 1.01
8 | 0.99 | 138.00 | AUD 1.98 M/year per 14.4GW = AUD 138/MW/year | 1 | MAV module cleaning | 138 | 16 | AnnualMultiplier | MW.year | 1 | 138.00 | 2024 | 1.01
9 | 0.99 | 68.80 | AUD 990k/year per 14.4GW = AUD 68.8 /MW/year | 1 | MAV vegetation management | 68.8 | 17 | AnnualMultiplier | MW.year | 1 | 68.80 | 2024 | 1.01
10 | 0.99 | 7000.00 | 0 | 1 | MAV Darwin site logistics | 7000 | 18 | AnnualMultiplier | MW | 1 | 7000.00 | 2024 | 1.01
11 | 0.99 | 5000.00 | 0 | 1 | MAV on-site logistics | 5000 | 19 | AnnualMultiplier | MW | 1 | 5000.00 | 2024 | 1.01
12 | 0.99 | 25000.00 | 0 | 2 | MAV or SAT BOS Electrical | 25000 | 20 | AnnualMultiplier | MW | 1 | 25000.00 | 2024 | 1.01
13 | 0.99 | 30000.00 | 0 | 2 | MAV or SAT EPC overhead | 30000 | 21 | AnnualMultiplier | MW | 1 | 30000.00 | 2024 | 1.01
14 | 0.99 | 80300.00 | 0 | 1 | SAT BOS Hardware | 80300 | 22 | AnnualMultiplier | MW | 1 | 80300.00 | 2024 | 1.01
15 | 0.99 | 20000.00 | AUD 210 M for 10.5GW = 20k/MW | 1 | SAT Logistics | 20000 | 23 | AnnualMultiplier | MW | 1 | 20000.00 | 2024 | 1.01
16 | 0.99 | 100.00 | 0 | 1 | Site Unskilled Labour | 100 | 24 | AnnualMultiplier | hour | 1 | 100.00 | 2020 | 1.01
17 | 0.99 | 114.00 | AUD 1.2M for 10.5GW = AUD 114/GW | 1 | SAT disposal logistics | 114 | 25 | AnnualMultiplier | MW | 1 | 114.00 | 2024 | 1.01
18 | 0.99 | 61.50 | AUD 646k for 10.5GW = 61.5 $/MW | 1 | SAT Component replacement | 61.5 | 26 | AnnualMultiplier | MW.year | 1 | 61.50 | 2024 | 1.01
19 | 0.99 | 131.00 | AUD 1.38M for 10.5GW = AUD 131/MW. | 1 | SAT Module Cleaning | 131 | 27 | AnnualMultiplier | MW.year | 1 | 131.00 | 2024 | 1.01
20 | 0.99 | 262.00 | AUD 2.75M for 10.5GW = AUD 262/MW | 1 | SAT Vegetation Management | 262 | 28 | AnnualMultiplier | MW.year | 1 | 262.00 | 2024 | 1.01
21 | 0.81 | 7.43 | 7.5% of module price | 2 | MAV Markup on Modules | 7.43 | 29 | AnnualMultiplier | Module | 0.83 | 7.43 | 2024 | 0.9
22 | 0.99 | 10000000.00 | 0 | 1 | Workcamp setup costs | 10000000 | 30 | AnnualMultiplier | Per 100 camp | 1 | 10000000.00 | 2024 | 1.01
23 | 0.99 | 1000000.00 | 0 | 1 | Workcamp decommission | 1000000 | 31 | AnnualMultiplier | per 100 camp | 1 | 1000000.00 | 2024 | 1.01
24 | 0.99 | 500 | 0 | 1 | Add-on cost for Expensive MAV BOS hardware | 750 | 32 | AnnualMultiplier | MAV | 1 | 1000 | 2024 | 1.01

## SystemComponentLink
| UsageL | UsageH | Usage | TimingYear | ComponentID | UsageBaselineYear | SystemID | UsageAnnualMultiplierH | Timing | SystemComponentID | UsageAnnualMultiplierL | UsageAnnualMultiplier | Config_Name (from Config_link) | CostCategoryID
0 | 0 | 0 | 0 | 0 | 1 | 2024 | 1 | 1 | Installation | 1 | 1 | 1 | 20MW MAV Zone (1 size) | 1
1 | 0 | 0 | 303 | 0 | 2 | 2024 | 1 | 1 | Installation | 2 | 1 | 1 | 20MW MAV Zone (1 size) | 2
2 | 1760 | 1771 | 1769 | 0 | 3 | 2024 | 1 | 1 | Installation | 3 | 1 | 1 | 20MW MAV Zone (1 size) | 5
3 | 0 | 0 | 269 | 0 | 4 | 2024 | 1 | 1 | Installation | 4 | 1 | 1 | 20MW MAV Zone (1 size) | 5
4 | 0 | 0 | 531 | 0 | 5 | 2024 | 1 | 1 | Installation | 14 | 1 | 1 | 20MW MAV Zone (1 size) | 5
5 | 0 | 0 | 531 | 0 | 6 | 2024 | 1 | 1 | Installation | 15 | 1 | 1 | 20MW MAV Zone (1 size) | 5
6 | 0 | 0 | 20 | 1 | 15 | 2024 | 1 | 1 | PerOperationYear | 20 | 1 | 1 | 20MW MAV Zone (1 size) | 7
7 | 0 | 0 | 36364 | 0 | 7 | 2024 | 1 | 1 | Installation | 28 | 1 | 1 | 20MW MAV Zone (1 size) | 1
8 | 0 | 0 | 36364 | 0 | 7 | 2024 | 8 | 1 | Installation | 29 | 1 | 1 | 20MW SAT Zone | 1
9 | 0 | 0 | 2037 | 0 | 3 | 2024 | 8 | 1 | Installation | 30 | 1 | 1 | 20MW SAT Zone | 5
10 | 0 | 0 | 386 | 0 | 4 | 2024 | 8 | 1 | Installation | 31 | 1 | 1 | 20MW SAT Zone | 5
11 | 0 | 0 | 116 | 0 | 5 | 2024 | 8 | 1 | Installation | 32 | 1 | 1 | 20MW SAT Zone | 5
12 | 0 | 0 | 116 | 0 | 6 | 2024 | 8 | 1 | Installation | 33 | 1 | 1 | 20MW SAT Zone | 5
13 | 0 | 0 | 20 | 1 | 16 | 2024 | 1 | 1 | PerOperationYear | 34 | 1 | 1 | 20MW MAV Zone (1 size) | 7
14 | 0 | 0 | 20 | 1 | 17 | 2024 | 1 | 1 | PerOperationYear | 35 | 1 | 1 | 20MW MAV Zone (1 size) | 7
15 | 0 | 0 | 20 | 0 | 18 | 2024 | 1 | 1 | Installation | 36 | 1 | 1 | 20MW MAV Zone (1 size) | 4
16 | 0 | 0 | 20 | 0 | 19 | 2024 | 1 | 1 | Installation | 37 | 1 | 1 | 20MW MAV Zone (1 size) | 8
17 | 0 | 0 | 20 | 0 | 20 | 2024 | 1 | 1 | Installation | 38 | 1 | 1 | 20MW MAV Zone (1 size) | 9
18 | 0 | 0 | 20 | 0 | 21 | 2024 | 1 | 1 | Installation | 39 | 1 | 1 | 20MW MAV Zone (1 size) | 10
19 | 0 | 0 | 20 | 0 | 20 | 2024 | 8 | 1 | Installation | 40 | 1 | 1 | 20MW SAT Zone | 9
20 | 0 | 0 | 20 | 0 | 21 | 2024 | 8 | 1 | Installation | 41 | 1 | 1 | 20MW SAT Zone | 10
21 | 0 | 0 | 20 | 0 | 23 | 2024 | 8 | 1 | Installation | 42 | 1 | 1 | 20MW SAT Zone | 8
22 | 0 | 0 | 20 | 0 | 22 | 2024 | 8 | 1 | Installation | 43 | 1 | 1 | 20MW SAT Zone | 2
23 | 0 | 0 | 7919 | 0 | 24 | 2024 | 8 | 1 | Installation | 44 | 1 | 1 | 20MW SAT Zone | 5
24 | 0 | 0 | 20 | 0 | 25 | 2024 | 8 | 1 | Installation | 45 | 1 | 1 | 20MW SAT Zone | 5
25 | 0 | 0 | 20 | 0 | 26 | 2024 | 8 | 1 | PerOperationYear | 49 | 1 | 1 | 20MW SAT Zone | 7
26 | 0 | 0 | 20 | 0 | 27 | 2024 | 8 | 1 | PerOperationYear | 50 | 1 | 1 | 20MW SAT Zone | 7
27 | 0 | 0 | 20 | 0 | 28 | 2024 | 8 | 1 | PerOperationYear | 51 | 1 | 1 | 20MW SAT Zone | 7
28 | 0 | 0 | 36364 | 0 | 29 | 2024 | 1 | 1 | Installation | 53 | 1 | 1 | 20MW MAV Zone (1 size) | 2
29 | 0 | 0 | 1 | 0 | 30 | 2024 | 11 | 1 | Installation | 54 | 1 | 1 | Work Camp | 8
30 | 0 | 0 | 1 | 0 | 31 | 2024 | 12 | 1 | Installation | 55 | 1 | 1 | Decomission workcamp | 8
31 | 0 | 0 | 90 | 0 | 7 | 2024 | 13 | 1 | Installation | 57 | 1 | 1 | SAT Rack | 1
32 | 0 | 0 | 1 | 0 | 6 | 2024 | 14 | 1 | Installation | 58 | 1 | 1 | SAT Zone fixed cost | 0
33 | 0 | 0 | 5.0415 | 0 | 3 | 2024 | 13 | 1 | Installation | 59 | 1 | 1 | SAT Rack | 5
34 | 0 | 0 | 0.95534 | 0 | 4 | 2024 | 13 | 1 | Installation | 60 | 1 | 1 | SAT Rack | 5
35 | 0 | 0 | 0.2871 | 0 | 5 | 2024 | 13 | 1 | Installation | 61 | 1 | 1 | SAT Rack | 5
36 | 0 | 0 | 0.2871 | 0 | 6 | 2024 | 13 | 1 | Installation | 62 | 1 | 1 | SAT Rack | 5
37 | 0 | 0 | 0.0495 | 0 | 20 | 2024 | 13 | 1 | Installation | 63 | 1 | 1 | SAT Rack | 9
38 | 0 | 0 | 0.0495 | 0 | 21 | 2024 | 13 | 1 | Installation | 64 | 1 | 1 | SAT Rack | 10
39 | 0 | 0 | 0.0495 | 0 | 23 | 2024 | 13 | 1 | Installation | 65 | 1 | 1 | SAT Rack | 8
40 | 0 | 0 | 0.0495 | 0 | 22 | 2024 | 13 | 1 | Installation | 66 | 1 | 1 | SAT Rack | 2
41 | 0 | 0 | 19.5993 | 0 | 24 | 2024 | 13 | 1 | Installation | 67 | 1 | 1 | SAT Rack | 5
42 | 0 | 0 | 0.0495 | 0 | 25 | 2024 | 13 | 1 | Installation | 68 | 1 | 1 | SAT Rack | 5
43 | 0 | 0 | 0.0495 | 0 | 26 | 2024 | 13 | 1 | PerOperationYear | 69 | 1 | 1 | SAT Rack | 7
44 | 0 | 0 | 0.0495 | 0 | 27 | 2024 | 13 | 1 | PerOperationYear | 70 | 1 | 1 | SAT Rack | 7
45 | 0 | 0 | 0.0495 | 0 | 28 | 2024 | 13 | 1 | PerOperationYear | 71 | 1 | 1 | SAT Rack | 7
46 | 0 | 0 | 0 | 0 | 1 | 2024 | 17 | 1 | Installation | 72 | 1 | 1 | 1 MAV = 120 modules. Smallest unit | 1
47 | 0 | 0 | 1 | 0 | 2 | 2024 | 17 | 1 | Installation | 73 | 1 | 1 | 1 MAV = 120 modules. Smallest unit | 2
48 | 0 | 0 | 5.8383 | 0 | 3 | 2024 | 17 | 1 | Installation | 74 | 1 | 1 | 1 MAV = 120 modules. Smallest unit | 5
49 | 0 | 0 | 0.88779 | 0 | 4 | 2024 | 17 | 1 | Installation | 75 | 1 | 1 | 1 MAV = 120 modules. Smallest unit | 5
50 | 0 | 0 | 1.7525 | 0 | 5 | 2024 | 17 | 1 | Installation | 76 | 1 | 1 | 1 MAV = 120 modules. Smallest unit | 5
51 | 0 | 0 | 1.7525 | 0 | 6 | 2024 | 17 | 1 | Installation | 77 | 1 | 1 | 1 MAV = 120 modules. Smallest unit | 5
52 | 0 | 0 | 120.0132 | 0 | 7 | 2024 | 17 | 1 | Installation | 78 | 1 | 1 | 1 MAV = 120 modules. Smallest unit | 1
53 | 0 | 0 | 0.066007 | 0 | 15 | 2024 | 17 | 1 | PerOperationYear | 79 | 1 | 1 | 1 MAV = 120 modules. Smallest unit | 7
54 | 0 | 0 | 0.066007 | 0 | 16 | 2024 | 17 | 1 | PerOperationYear | 80 | 1 | 1 | 1 MAV = 120 modules. Smallest unit | 7
55 | 0 | 0 | 0.066007 | 0 | 17 | 2024 | 17 | 1 | PerOperationYear | 81 | 1 | 1 | 1 MAV = 120 modules. Smallest unit | 7
56 | 0 | 0 | 0.066007 | 0 | 18 | 2024 | 17 | 1 | Installation | 82 | 1 | 1 | 1 MAV = 120 modules. Smallest unit | 4
57 | 0 | 0 | 0.066007 | 0 | 19 | 2024 | 17 | 1 | Installation | 83 | 1 | 1 | 1 MAV = 120 modules. Smallest unit | 8
58 | 0 | 0 | 0.066007 | 0 | 20 | 2024 | 17 | 1 | Installation | 84 | 1 | 1 | 1 MAV = 120 modules. Smallest unit | 9
59 | 0 | 0 | 0.066007 | 0 | 21 | 2024 | 17 | 1 | Installation | 85 | 1 | 1 | 1 MAV = 120 modules. Smallest unit | 10
60 | 0 | 0 | 120.0132 | 0 | 29 | 2024 | 17 | 1 | Installation | 86 | 1 | 1 | 1 MAV = 120 modules. Smallest unit | 2
61 | 0 | 0 | 20 | 0 | 28 | 2024 | 1 | 1 | PerOperationYear | 87 | 1 | 1 | 20MW MAV Zone (1 size) | 7
62 | 0 | 0 | 1 | 0 | 6 | 2024 | 19 | 1 | Installation | 88 | 1 | 1 | MAV Zone fixed cost | 0

## CurrencyList
| CurrencyID | To_AUD_L | To_AUD_H | Currency_Name | To_AUD
0 | 1 | 1 | 1 | AUD | 1
1 | 2 | 1.25 | 1.45 | USD | 1.35

## CostCategoryList
| CostCategoryID | CostCategory_ShortName | CostCategory_Name
0 | 1 | Modules | Modules
1 | 2 | BOS Hardware | BOS Hardware
2 | 3 | MAV Lic | MAV Licencre
3 | 4 | Logistics | Logistics Darwin
4 | 5 | Site | System Deployment - Hardware
5 | 6 | NOT USED | NOT USED
6 | 7 | Maintenance | Maintenance
7 | 8 | Logistics | Logistics Site
8 | 9 | Allowances | Electrical BOS
9 | 10 | Allowances | EPC Overhead