## ScenarioList
| Scenario_Name | ScenarioID | Scenario_Tag | MC
0 | MAV 14.4GW in 2024 | 1 | M1 | TRUE
1 | SAT 10.5GW in 2024 | 2 | S1 | 0
2 | MAV 14.4GW over 5 years | 3 | M5 | 0
3 | SAT 10.5GW in over 5 years | 4 | S5 | 0
4 | 8010 racks | 5 | 8010 | 0
5 | 8020 racks | 6 | 8020 | 0
6 | MAV 14.4GW in 2024 | 11 | M1 | 0
7 | 1001 | 1001 | 1001 | 0
8 | 1002 | 1002 | 1002 | 0

## SystemList
| SystemID | System_Name | System_Tag | System_Description
0 | 1 | 20MW MAV Zone (1 size) | M1 | 20MW DC
1 | 8 | 20MW SAT Zone | SAT1 | 20MW DC
2 | 9 | 20MW MAV Zone (1.2 size) | M2 | Example - what if the module size increases
3 | 11 | Work Camp | W1 | for 100 people.
4 | 12 | Decomission workcamp | W2 | 0
5 | 13 | SAT Rack | SATR | 90 modules
6 | 14 | SAT Zone fixed cost | SATF | 0
7 | 15 | Field = 20 zones | 0 | 0
8 | 16 | Solar precinct = 36 Fields | 0 | 0
9 | 17 | 1 MAV = 120 modules. Smallest unit | MAVR | 0
10 | 18 | Expensive 20MW MAV Zone | M1a | 0
11 | 19 | MAV Zone fixed cost | MAVF | 0

## ScenarioSystemLink
| SystemID | InstallDate | InstallNumber | ScenarioID | ScenarioSystemID
0 | 1 | 2024 | 720 | 1 | 1
1 | 1 | 2025 | 0 | 1 | 2
2 | 1 | 2026 | 0 | 1 | 3
3 | 1 | 2027 | 0 | 1 | 4
4 | 8 | 2024 | 525 | 2 | 5
5 | 8 | 2025 | 0 | 2 | 6
6 | 8 | 2026 | 0 | 2 | 7
7 | 8 | 2027 | 0 | 2 | 8
8 | 1 | 2024 | 144 | 3 | 9
9 | 1 | 2025 | 144 | 3 | 10
10 | 1 | 2026 | 144 | 3 | 11
11 | 1 | 2027 | 144 | 3 | 12
12 | 1 | 2028 | 0 | 1 | 13
13 | 1 | 2028 | 144 | 3 | 14
14 | 8 | 2024 | 105 | 4 | 15
15 | 8 | 2025 | 105 | 4 | 16
16 | 8 | 2026 | 105 | 4 | 17
17 | 8 | 2027 | 105 | 4 | 18
18 | 8 | 2028 | 105 | 4 | 19
19 | 11 | 2024 | 2 | 3 | 20
20 | 11 | 2024 | 2 | 4 | 21
21 | 12 | 2028 | 5 | 4 | 22
22 | 11 | 2026 | 3 | 4 | 23
23 | 13 | 2025 | 8010 | 5 | 24
24 | 14 | 2025 | 1 | 5 | 25
25 | 13 | 2025 | 300 | 6 | 26
26 | 14 | 2025 | 1 | 6 | 27
27 | 13 | 2025 | 1001 | 1001 | 28
28 | 13 | 2025 | 1002 | 1002 | 29
29 | 14 | 2025 | 1 | 1001 | 30
30 | 14 | 2025 | 1 | 1002 | 31

## ComponentList
| AnnualMultiplier_L | ComponentID | CurrencyID | Component_Name | BaselineYear | Component_Comment | AnnualMultiplier_H | BaselineCost | BaselineCost_H | FutureCostMethod | AnnualMultiplier | Component_Unit | BaselineCost_L
0 | 0.81 | 1 | 2 | Module per W | 2024 | Baseline module | 0.9 | 0.18 | 0.19 | AnnualMultiplier | 0.83 | W | 0.19
1 | 0.99 | 2 | 1 | MAV BOS Hardware | 2020 | Cost per MAV is: US 2650 *1.075 margin+ AUD 462 licence fee + AUD 379 pegs = AUD3690. | 1.01 | 4551 | 4250 | AnnualMultiplier | 1 | MAV | 4750
2 | 0.99 | 3 | 1 | Site Machine Operator Labour | 2020 | 0 | 1.01 | 150 | 150 | AnnualMultiplier | 1 | hour | 150
3 | 0.99 | 4 | 1 | Site Electrician Labour | 2020 | 0 | 1.01 | 200 | 200 | AnnualMultiplier | 1 | hour | 200
4 | 0.99 | 5 | 1 | Site Machine Hire | 2020 | 30% of the time that we need machine operators for | 1.01 | 50 | 50 | AnnualMultiplier | 1 | hour | 50
5 | 0.99 | 6 | 1 | Site Fuel | 2020 | 0 | 1.01 | 1.5 | 1.5 | AnnualMultiplier | 1 | hour of use | 1.5
6 | 0.81 | 7 | 2 | Module per Module | 2024 | 0.18$/W, 550W/module = $99/module | 0.9 | 99 | 99 | AnnualMultiplier | 0.83 | Module | 99
7 | 0.99 | 15 | 1 | MAV component replacement | 2024 | AUD 62k/year per 14.4GW = AUD 4.3/MW/year. | 1.01 | 4.3 | 4.3 | AnnualMultiplier | 1 | MW.year | 4.3
8 | 0.99 | 16 | 1 | MAV module cleaning | 2024 | AUD 1.98 M/year per 14.4GW = AUD 138/MW/year | 1.01 | 138 | 138 | AnnualMultiplier | 1 | MW.year | 138
9 | 0.99 | 17 | 1 | MAV vegetation management | 2024 | AUD 990k/year per 14.4GW = AUD 68.8 /MW/year | 1.01 | 68.8 | 68.8 | AnnualMultiplier | 1 | MW.year | 68.8
10 | 0.99 | 18 | 1 | MAV Darwin site logistics | 2024 | 0 | 1.01 | 7000 | 7000 | AnnualMultiplier | 1 | MW | 7000
11 | 0.99 | 19 | 1 | MAV on-site logistics | 2024 | 0 | 1.01 | 5000 | 5000 | AnnualMultiplier | 1 | MW | 5000
12 | 0.99 | 20 | 2 | MAV or SAT BOS Electrical | 2024 | 0 | 1.01 | 25000 | 25000 | AnnualMultiplier | 1 | MW | 25000
13 | 0.99 | 21 | 2 | MAV or SAT EPC overhead | 2024 | 0 | 1.01 | 30000 | 30000 | AnnualMultiplier | 1 | MW | 30000
14 | 0.99 | 22 | 1 | SAT BOS Hardware | 2024 | 0 | 1.01 | 80300 | 80300 | AnnualMultiplier | 1 | MW | 80300
15 | 0.99 | 23 | 1 | SAT Logistics | 2024 | AUD 210 M for 10.5GW = 20k/MW | 1.01 | 20000 | 20000 | AnnualMultiplier | 1 | MW | 20000
16 | 0.99 | 24 | 1 | Site Unskilled Labour | 2020 | 0 | 1.01 | 100 | 100 | AnnualMultiplier | 1 | hour | 100
17 | 0.99 | 25 | 1 | SAT disposal logistics | 2024 | AUD 1.2M for 10.5GW = AUD 114/GW | 1.01 | 114 | 114 | AnnualMultiplier | 1 | MW | 114
18 | 0.99 | 26 | 1 | SAT Component replacement | 2024 | AUD 646k for 10.5GW = 61.5 $/MW | 1.01 | 61.5 | 61.5 | AnnualMultiplier | 1 | MW.year | 61.5
19 | 0.99 | 27 | 1 | SAT Module Cleaning | 2024 | AUD 1.38M for 10.5GW = AUD 131/MW. | 1.01 | 131 | 131 | AnnualMultiplier | 1 | MW.year | 131
20 | 0.99 | 28 | 1 | SAT Vegetation Management | 2024 | AUD 2.75M for 10.5GW = AUD 262/MW | 1.01 | 262 | 262 | AnnualMultiplier | 1 | MW.year | 262
21 | 0.81 | 29 | 2 | MAV Markup on Modules | 2024 | 7.5% of module price | 0.9 | 7.43 | 7.43 | AnnualMultiplier | 0.83 | Module | 7.43
22 | 0.99 | 30 | 1 | Workcamp setup costs | 2024 | 0 | 1.01 | 10000000 | 10000000 | AnnualMultiplier | 1 | Per 100 camp | 10000000
23 | 0.99 | 31 | 1 | Workcamp decommission | 2024 | 0 | 1.01 | 1000000 | 1000000 | AnnualMultiplier | 1 | per 100 camp | 1000000
24 | 0.99 | 32 | 1 | Add-on cost for Expensive MAV BOS hardware | 2024 | 0 | 1.01 | 750 | 500 | AnnualMultiplier | 1 | MAV | 1000

## SystemComponentLink
| ComponentID | UsageAnnualMultiplier | UsageAnnualMultiplier_L | CostCategoryID | Config_Name (from Config_link) | Usage_H | Timing | Usage | Usage_L | SystemID | TimingYear | UsageAnnualMultiplier_H | UsageBaselineYear | SystemComponentID
0 | 1 | 1 | 1 | 1 | 20MW MAV Zone (1 size) | 0 | Installation | 0 | 0 | 1 | 0 | 1 | 2024 | 1
1 | 2 | 1 | 1 | 2 | 20MW MAV Zone (1 size) | 0 | Installation | 303 | 0 | 1 | 0 | 1 | 2024 | 2
2 | 3 | 1 | 0.9 | 5 | 20MW MAV Zone (1 size) | 1771 | Installation | 1769 | 1760 | 1 | 0 | 1 | 2024 | 3
3 | 4 | 1 | 1 | 5 | 20MW MAV Zone (1 size) | 0 | Installation | 269 | 0 | 1 | 0 | 1 | 2024 | 4
4 | 5 | 1 | 1 | 5 | 20MW MAV Zone (1 size) | 0 | Installation | 531 | 0 | 1 | 0 | 1 | 2024 | 14
5 | 6 | 1 | 1 | 5 | 20MW MAV Zone (1 size) | 0 | Installation | 531 | 0 | 1 | 0 | 1 | 2024 | 15
6 | 15 | 1 | 1 | 7 | 20MW MAV Zone (1 size) | 0 | PerOperationYear | 20 | 0 | 1 | 1 | 1 | 2024 | 20
7 | 7 | 1 | 1 | 1 | 20MW MAV Zone (1 size) | 0 | Installation | 36364 | 0 | 1 | 0 | 1 | 2024 | 28
8 | 7 | 1 | 1 | 1 | 20MW SAT Zone | 0 | Installation | 36364 | 0 | 8 | 0 | 1 | 2024 | 29
9 | 3 | 1 | 1 | 5 | 20MW SAT Zone | 0 | Installation | 2037 | 0 | 8 | 0 | 1 | 2024 | 30
10 | 4 | 1 | 1 | 5 | 20MW SAT Zone | 0 | Installation | 386 | 0 | 8 | 0 | 1 | 2024 | 31
11 | 5 | 1 | 1 | 5 | 20MW SAT Zone | 0 | Installation | 116 | 0 | 8 | 0 | 1 | 2024 | 32
12 | 6 | 1 | 1 | 5 | 20MW SAT Zone | 0 | Installation | 116 | 0 | 8 | 0 | 1 | 2024 | 33
13 | 16 | 1 | 1 | 7 | 20MW MAV Zone (1 size) | 0 | PerOperationYear | 20 | 0 | 1 | 1 | 1 | 2024 | 34
14 | 17 | 1 | 1 | 7 | 20MW MAV Zone (1 size) | 0 | PerOperationYear | 20 | 0 | 1 | 1 | 1 | 2024 | 35
15 | 18 | 1 | 1 | 4 | 20MW MAV Zone (1 size) | 0 | Installation | 20 | 0 | 1 | 0 | 1 | 2024 | 36
16 | 19 | 1 | 1 | 8 | 20MW MAV Zone (1 size) | 0 | Installation | 20 | 0 | 1 | 0 | 1 | 2024 | 37
17 | 20 | 1 | 1 | 9 | 20MW MAV Zone (1 size) | 0 | Installation | 20 | 0 | 1 | 0 | 1 | 2024 | 38
18 | 21 | 1 | 1 | 10 | 20MW MAV Zone (1 size) | 0 | Installation | 20 | 0 | 1 | 0 | 1 | 2024 | 39
19 | 20 | 1 | 1 | 9 | 20MW SAT Zone | 0 | Installation | 20 | 0 | 8 | 0 | 1 | 2024 | 40
20 | 21 | 1 | 1 | 10 | 20MW SAT Zone | 0 | Installation | 20 | 0 | 8 | 0 | 1 | 2024 | 41
21 | 23 | 1 | 1 | 8 | 20MW SAT Zone | 0 | Installation | 20 | 0 | 8 | 0 | 1 | 2024 | 42
22 | 22 | 1 | 1 | 2 | 20MW SAT Zone | 0 | Installation | 20 | 0 | 8 | 0 | 1 | 2024 | 43
23 | 24 | 1 | 1 | 5 | 20MW SAT Zone | 0 | Installation | 7919 | 0 | 8 | 0 | 1 | 2024 | 44
24 | 25 | 1 | 1 | 5 | 20MW SAT Zone | 0 | Installation | 20 | 0 | 8 | 0 | 1 | 2024 | 45
25 | 26 | 1 | 1 | 7 | 20MW SAT Zone | 0 | PerOperationYear | 20 | 0 | 8 | 0 | 1 | 2024 | 49
26 | 27 | 1 | 1 | 7 | 20MW SAT Zone | 0 | PerOperationYear | 20 | 0 | 8 | 0 | 1 | 2024 | 50
27 | 28 | 1 | 1 | 7 | 20MW SAT Zone | 0 | PerOperationYear | 20 | 0 | 8 | 0 | 1 | 2024 | 51
28 | 29 | 1 | 1 | 2 | 20MW MAV Zone (1 size) | 0 | Installation | 36364 | 0 | 1 | 0 | 1 | 2024 | 53
29 | 30 | 1 | 1 | 8 | Work Camp | 0 | Installation | 1 | 0 | 11 | 0 | 1 | 2024 | 54
30 | 31 | 1 | 1 | 8 | Decomission workcamp | 0 | Installation | 1 | 0 | 12 | 0 | 1 | 2024 | 55
31 | 7 | 1 | 1 | 1 | SAT Rack | 0 | Installation | 90 | 0 | 13 | 0 | 1 | 2024 | 57
32 | 6 | 1 | 1 | 0 | SAT Zone fixed cost | 0 | Installation | 1 | 0 | 14 | 0 | 1 | 2024 | 58
33 | 3 | 1 | 1 | 5 | SAT Rack | 0 | Installation | 5.0415 | 0 | 13 | 0 | 1 | 2024 | 59
34 | 4 | 1 | 1 | 5 | SAT Rack | 0 | Installation | 0.95534 | 0 | 13 | 0 | 1 | 2024 | 60
35 | 5 | 1 | 1 | 5 | SAT Rack | 0 | Installation | 0.2871 | 0 | 13 | 0 | 1 | 2024 | 61
36 | 6 | 1 | 1 | 5 | SAT Rack | 0 | Installation | 0.2871 | 0 | 13 | 0 | 1 | 2024 | 62
37 | 20 | 1 | 1 | 9 | SAT Rack | 0 | Installation | 0.0495 | 0 | 13 | 0 | 1 | 2024 | 63
38 | 21 | 1 | 1 | 10 | SAT Rack | 0 | Installation | 0.0495 | 0 | 13 | 0 | 1 | 2024 | 64
39 | 23 | 1 | 1 | 8 | SAT Rack | 0 | Installation | 0.0495 | 0 | 13 | 0 | 1 | 2024 | 65
40 | 22 | 1 | 1 | 2 | SAT Rack | 0 | Installation | 0.0495 | 0 | 13 | 0 | 1 | 2024 | 66
41 | 24 | 1 | 1 | 5 | SAT Rack | 0 | Installation | 19.5993 | 0 | 13 | 0 | 1 | 2024 | 67
42 | 25 | 1 | 1 | 5 | SAT Rack | 0 | Installation | 0.0495 | 0 | 13 | 0 | 1 | 2024 | 68
43 | 26 | 1 | 1 | 7 | SAT Rack | 0 | PerOperationYear | 0.0495 | 0 | 13 | 0 | 1 | 2024 | 69
44 | 27 | 1 | 1 | 7 | SAT Rack | 0 | PerOperationYear | 0.0495 | 0 | 13 | 0 | 1 | 2024 | 70
45 | 28 | 1 | 1 | 7 | SAT Rack | 0 | PerOperationYear | 0.0495 | 0 | 13 | 0 | 1 | 2024 | 71
46 | 1 | 1 | 1 | 1 | 1 MAV = 120 modules. Smallest unit | 0 | Installation | 0 | 0 | 17 | 0 | 1 | 2024 | 72
47 | 2 | 1 | 1 | 2 | 1 MAV = 120 modules. Smallest unit | 0 | Installation | 1 | 0 | 17 | 0 | 1 | 2024 | 73
48 | 3 | 1 | 1 | 5 | 1 MAV = 120 modules. Smallest unit | 0 | Installation | 5.8383 | 0 | 17 | 0 | 1 | 2024 | 74
49 | 4 | 1 | 1 | 5 | 1 MAV = 120 modules. Smallest unit | 0 | Installation | 0.88779 | 0 | 17 | 0 | 1 | 2024 | 75
50 | 5 | 1 | 1 | 5 | 1 MAV = 120 modules. Smallest unit | 0 | Installation | 1.7525 | 0 | 17 | 0 | 1 | 2024 | 76
51 | 6 | 1 | 1 | 5 | 1 MAV = 120 modules. Smallest unit | 0 | Installation | 1.7525 | 0 | 17 | 0 | 1 | 2024 | 77
52 | 7 | 1 | 1 | 1 | 1 MAV = 120 modules. Smallest unit | 0 | Installation | 120.0132 | 0 | 17 | 0 | 1 | 2024 | 78
53 | 15 | 1 | 1 | 7 | 1 MAV = 120 modules. Smallest unit | 0 | PerOperationYear | 0.066007 | 0 | 17 | 0 | 1 | 2024 | 79
54 | 16 | 1 | 1 | 7 | 1 MAV = 120 modules. Smallest unit | 0 | PerOperationYear | 0.066007 | 0 | 17 | 0 | 1 | 2024 | 80
55 | 17 | 1 | 1 | 7 | 1 MAV = 120 modules. Smallest unit | 0 | PerOperationYear | 0.066007 | 0 | 17 | 0 | 1 | 2024 | 81
56 | 18 | 1 | 1 | 4 | 1 MAV = 120 modules. Smallest unit | 0 | Installation | 0.066007 | 0 | 17 | 0 | 1 | 2024 | 82
57 | 19 | 1 | 1 | 8 | 1 MAV = 120 modules. Smallest unit | 0 | Installation | 0.066007 | 0 | 17 | 0 | 1 | 2024 | 83
58 | 20 | 1 | 1 | 9 | 1 MAV = 120 modules. Smallest unit | 0 | Installation | 0.066007 | 0 | 17 | 0 | 1 | 2024 | 84
59 | 21 | 1 | 1 | 10 | 1 MAV = 120 modules. Smallest unit | 0 | Installation | 0.066007 | 0 | 17 | 0 | 1 | 2024 | 85
60 | 29 | 1 | 1 | 2 | 1 MAV = 120 modules. Smallest unit | 0 | Installation | 120.0132 | 0 | 17 | 0 | 1 | 2024 | 86
61 | 28 | 1 | 1 | 7 | 20MW MAV Zone (1 size) | 0 | PerOperationYear | 20 | 0 | 1 | 0 | 1 | 2024 | 87
62 | 6 | 1 | 1 | 0 | MAV Zone fixed cost | 0 | Installation | 1 | 0 | 19 | 0 | 1 | 2024 | 88

## CurrencyList
| To_AUD | To_AUD_H | To_AUD_L | Currency_Name | CurrencyID
0 | 1 | 1 | 1 | AUD | 1
1 | 1.35 | 1.45 | 1.25 | USD | 2

## CostCategoryList
| CostCategory_ShortName | CostCategory_Name | CostCategoryID
0 | Modules | Modules | 1
1 | BOS Hardware | BOS Hardware | 2
2 | MAV Lic | MAV Licencre | 3
3 | Logistics | Logistics Darwin | 4
4 | Site | System Deployment - Hardware | 5
5 | NOT USED | NOT USED | 6
6 | Maintenance | Maintenance | 7
7 | Logistics | Logistics Site | 8
8 | Allowances | Electrical BOS | 9
9 | Allowances | EPC Overhead | 10