## ScenarioList
| MC | Scenario_Name | ScenarioID | Scenario_Tag
0 | TRUE | MAV 14.4GW in 2024 | 1 | M1
1 | 0 | SAT 10.5GW in 2024 | 2 | S1
2 | 0 | MAV 14.4GW over 5 years | 3 | M5
3 | 0 | SAT 10.5GW in over 5 years | 4 | S5
4 | 0 | 8010 racks | 5 | 8010
5 | 0 | 8020 racks | 6 | 8020
6 | 0 | MAV 14.4GW in 2024 | 11 | M1
7 | 0 | 1001 | 1001 | 1001
8 | 0 | 1002 | 1002 | 1002

## SystemList
| System_Description | SystemID | System_Tag | System_Name
0 | 20MW DC | 1 | M1 | 20MW MAV Zone (1 size)
1 | 20MW DC | 8 | SAT1 | 20MW SAT Zone
2 | Example - what if the module size increases | 9 | M2 | 20MW MAV Zone (1.2 size)
3 | for 100 people. | 11 | W1 | Work Camp
4 | 0 | 12 | W2 | Decomission workcamp
5 | 90 modules | 13 | SATR | SAT Rack
6 | 0 | 14 | SATF | SAT Zone fixed cost
7 | 0 | 15 | 0 | Field = 20 zones
8 | 0 | 16 | 0 | Solar precinct = 36 Fields
9 | 0 | 17 | MAVR | 1 MAV = 120 modules. Smallest unit
10 | 0 | 18 | M1a | Expensive 20MW MAV Zone
11 | 0 | 19 | MAVF | MAV Zone fixed cost

## ScenarioSystemLink
| InstallDate | ScenarioSystemID | ScenarioID | SystemID | InstallNumber
0 | 2024 | 1 | 1 | 1 | 720
1 | 2025 | 2 | 1 | 1 | 0
2 | 2026 | 3 | 1 | 1 | 0
3 | 2027 | 4 | 1 | 1 | 0
4 | 2024 | 5 | 2 | 8 | 525
5 | 2025 | 6 | 2 | 8 | 0
6 | 2026 | 7 | 2 | 8 | 0
7 | 2027 | 8 | 2 | 8 | 0
8 | 2024 | 9 | 3 | 1 | 144
9 | 2025 | 10 | 3 | 1 | 144
10 | 2026 | 11 | 3 | 1 | 144
11 | 2027 | 12 | 3 | 1 | 144
12 | 2028 | 13 | 1 | 1 | 0
13 | 2028 | 14 | 3 | 1 | 144
14 | 2024 | 15 | 4 | 8 | 105
15 | 2025 | 16 | 4 | 8 | 105
16 | 2026 | 17 | 4 | 8 | 105
17 | 2027 | 18 | 4 | 8 | 105
18 | 2028 | 19 | 4 | 8 | 105
19 | 2024 | 20 | 3 | 11 | 2
20 | 2024 | 21 | 4 | 11 | 2
21 | 2028 | 22 | 4 | 12 | 5
22 | 2026 | 23 | 4 | 11 | 3
23 | 2025 | 24 | 5 | 13 | 8010
24 | 2025 | 25 | 5 | 14 | 1
25 | 2025 | 26 | 6 | 13 | 300
26 | 2025 | 27 | 6 | 14 | 1
27 | 2025 | 28 | 1001 | 13 | 1001
28 | 2025 | 29 | 1002 | 13 | 1002
29 | 2025 | 30 | 1001 | 14 | 1
30 | 2025 | 31 | 1002 | 14 | 1

## ComponentList
| Component_Unit | BaselineYear | BaselineCost | AnnualMultiplier | BaselineCost_H | Component_Name | BaselineCost_L | CurrencyID | FutureCostMethod | Component_Comment | ComponentID | AnnualMultiplier_H | AnnualMultiplier_L
0 | W | 2024 | 0.18 | 0.83 | 0.19 | Module per W | 0.19 | 2 | AnnualMultiplier | Baseline module | 1 | 0.9 | 0.81
1 | MAV | 2020 | 4551 | 1 | 4250 | MAV BOS Hardware | 4750 | 1 | AnnualMultiplier | Cost per MAV is: US 2650 *1.075 margin+ AUD 462 licence fee + AUD 379 pegs = AUD3690. | 2 | 1.01 | 0.99
2 | hour | 2020 | 150 | 1 | 150 | Site Machine Operator Labour | 150 | 1 | AnnualMultiplier | 0 | 3 | 1.01 | 0.99
3 | hour | 2020 | 200 | 1 | 200 | Site Electrician Labour | 200 | 1 | AnnualMultiplier | 0 | 4 | 1.01 | 0.99
4 | hour | 2020 | 50 | 1 | 50 | Site Machine Hire | 50 | 1 | AnnualMultiplier | 30% of the time that we need machine operators for | 5 | 1.01 | 0.99
5 | hour of use | 2020 | 1.5 | 1 | 1.5 | Site Fuel | 1.5 | 1 | AnnualMultiplier | 0 | 6 | 1.01 | 0.99
6 | Module | 2024 | 99 | 0.83 | 99 | Module per Module | 99 | 2 | AnnualMultiplier | 0.18$/W, 550W/module = $99/module | 7 | 0.9 | 0.81
7 | MW.year | 2024 | 4.3 | 1 | 4.3 | MAV component replacement | 4.3 | 1 | AnnualMultiplier | AUD 62k/year per 14.4GW = AUD 4.3/MW/year. | 15 | 1.01 | 0.99
8 | MW.year | 2024 | 138 | 1 | 138 | MAV module cleaning | 138 | 1 | AnnualMultiplier | AUD 1.98 M/year per 14.4GW = AUD 138/MW/year | 16 | 1.01 | 0.99
9 | MW.year | 2024 | 68.8 | 1 | 68.8 | MAV vegetation management | 68.8 | 1 | AnnualMultiplier | AUD 990k/year per 14.4GW = AUD 68.8 /MW/year | 17 | 1.01 | 0.99
10 | MW | 2024 | 7000 | 1 | 7000 | MAV Darwin site logistics | 7000 | 1 | AnnualMultiplier | 0 | 18 | 1.01 | 0.99
11 | MW | 2024 | 5000 | 1 | 5000 | MAV on-site logistics | 5000 | 1 | AnnualMultiplier | 0 | 19 | 1.01 | 0.99
12 | MW | 2024 | 25000 | 1 | 25000 | MAV or SAT BOS Electrical | 25000 | 2 | AnnualMultiplier | 0 | 20 | 1.01 | 0.99
13 | MW | 2024 | 30000 | 1 | 30000 | MAV or SAT EPC overhead | 30000 | 2 | AnnualMultiplier | 0 | 21 | 1.01 | 0.99
14 | MW | 2024 | 80300 | 1 | 80300 | SAT BOS Hardware | 80300 | 1 | AnnualMultiplier | 0 | 22 | 1.01 | 0.99
15 | MW | 2024 | 20000 | 1 | 20000 | SAT Logistics | 20000 | 1 | AnnualMultiplier | AUD 210 M for 10.5GW = 20k/MW | 23 | 1.01 | 0.99
16 | hour | 2020 | 100 | 1 | 100 | Site Unskilled Labour | 100 | 1 | AnnualMultiplier | 0 | 24 | 1.01 | 0.99
17 | MW | 2024 | 114 | 1 | 114 | SAT disposal logistics | 114 | 1 | AnnualMultiplier | AUD 1.2M for 10.5GW = AUD 114/GW | 25 | 1.01 | 0.99
18 | MW.year | 2024 | 61.5 | 1 | 61.5 | SAT Component replacement | 61.5 | 1 | AnnualMultiplier | AUD 646k for 10.5GW = 61.5 $/MW | 26 | 1.01 | 0.99
19 | MW.year | 2024 | 131 | 1 | 131 | SAT Module Cleaning | 131 | 1 | AnnualMultiplier | AUD 1.38M for 10.5GW = AUD 131/MW. | 27 | 1.01 | 0.99
20 | MW.year | 2024 | 262 | 1 | 262 | SAT Vegetation Management | 262 | 1 | AnnualMultiplier | AUD 2.75M for 10.5GW = AUD 262/MW | 28 | 1.01 | 0.99
21 | Module | 2024 | 7.43 | 0.83 | 7.43 | MAV Markup on Modules | 7.43 | 2 | AnnualMultiplier | 7.5% of module price | 29 | 0.9 | 0.81
22 | Per 100 camp | 2024 | 10000000 | 1 | 10000000 | Workcamp setup costs | 10000000 | 1 | AnnualMultiplier | 0 | 30 | 1.01 | 0.99
23 | per 100 camp | 2024 | 1000000 | 1 | 1000000 | Workcamp decommission | 1000000 | 1 | AnnualMultiplier | 0 | 31 | 1.01 | 0.99
24 | MAV | 2024 | 750 | 1 | 500 | Add-on cost for Expensive MAV BOS hardware | 1000 | 1 | AnnualMultiplier | 0 | 32 | 1.01 | 0.99

## SystemComponentLink
| Usage | Config_Name (from Config_link) | TimingYear | SystemComponentID | UsageAnnualMultiplier | Timing | UsageAnnualMultiplier_L | CostCategoryID | UsageBaselineYear | Usage_L | ComponentID | UsageAnnualMultiplier_H | SystemID | Usage_H
0 | 0 | 20MW MAV Zone (1 size) | 0 | 1 | 1 | Installation | 1 | 1 | 2024 | 0 | 1 | 1 | 1 | 0
1 | 303 | 20MW MAV Zone (1 size) | 0 | 2 | 1 | Installation | 1 | 2 | 2024 | 0 | 2 | 1 | 1 | 0
2 | 1769 | 20MW MAV Zone (1 size) | 0 | 3 | 1 | Installation | 0.9 | 5 | 2024 | 1760 | 3 | 1 | 1 | 1771
3 | 269 | 20MW MAV Zone (1 size) | 0 | 4 | 1 | Installation | 1 | 5 | 2024 | 0 | 4 | 1 | 1 | 0
4 | 531 | 20MW MAV Zone (1 size) | 0 | 14 | 1 | Installation | 1 | 5 | 2024 | 0 | 5 | 1 | 1 | 0
5 | 531 | 20MW MAV Zone (1 size) | 0 | 15 | 1 | Installation | 1 | 5 | 2024 | 0 | 6 | 1 | 1 | 0
6 | 20 | 20MW MAV Zone (1 size) | 1 | 20 | 1 | PerOperationYear | 1 | 7 | 2024 | 0 | 15 | 1 | 1 | 0
7 | 36364 | 20MW MAV Zone (1 size) | 0 | 28 | 1 | Installation | 1 | 1 | 2024 | 0 | 7 | 1 | 1 | 0
8 | 36364 | 20MW SAT Zone | 0 | 29 | 1 | Installation | 1 | 1 | 2024 | 0 | 7 | 1 | 8 | 0
9 | 2037 | 20MW SAT Zone | 0 | 30 | 1 | Installation | 1 | 5 | 2024 | 0 | 3 | 1 | 8 | 0
10 | 386 | 20MW SAT Zone | 0 | 31 | 1 | Installation | 1 | 5 | 2024 | 0 | 4 | 1 | 8 | 0
11 | 116 | 20MW SAT Zone | 0 | 32 | 1 | Installation | 1 | 5 | 2024 | 0 | 5 | 1 | 8 | 0
12 | 116 | 20MW SAT Zone | 0 | 33 | 1 | Installation | 1 | 5 | 2024 | 0 | 6 | 1 | 8 | 0
13 | 20 | 20MW MAV Zone (1 size) | 1 | 34 | 1 | PerOperationYear | 1 | 7 | 2024 | 0 | 16 | 1 | 1 | 0
14 | 20 | 20MW MAV Zone (1 size) | 1 | 35 | 1 | PerOperationYear | 1 | 7 | 2024 | 0 | 17 | 1 | 1 | 0
15 | 20 | 20MW MAV Zone (1 size) | 0 | 36 | 1 | Installation | 1 | 4 | 2024 | 0 | 18 | 1 | 1 | 0
16 | 20 | 20MW MAV Zone (1 size) | 0 | 37 | 1 | Installation | 1 | 8 | 2024 | 0 | 19 | 1 | 1 | 0
17 | 20 | 20MW MAV Zone (1 size) | 0 | 38 | 1 | Installation | 1 | 9 | 2024 | 0 | 20 | 1 | 1 | 0
18 | 20 | 20MW MAV Zone (1 size) | 0 | 39 | 1 | Installation | 1 | 10 | 2024 | 0 | 21 | 1 | 1 | 0
19 | 20 | 20MW SAT Zone | 0 | 40 | 1 | Installation | 1 | 9 | 2024 | 0 | 20 | 1 | 8 | 0
20 | 20 | 20MW SAT Zone | 0 | 41 | 1 | Installation | 1 | 10 | 2024 | 0 | 21 | 1 | 8 | 0
21 | 20 | 20MW SAT Zone | 0 | 42 | 1 | Installation | 1 | 8 | 2024 | 0 | 23 | 1 | 8 | 0
22 | 20 | 20MW SAT Zone | 0 | 43 | 1 | Installation | 1 | 2 | 2024 | 0 | 22 | 1 | 8 | 0
23 | 7919 | 20MW SAT Zone | 0 | 44 | 1 | Installation | 1 | 5 | 2024 | 0 | 24 | 1 | 8 | 0
24 | 20 | 20MW SAT Zone | 0 | 45 | 1 | Installation | 1 | 5 | 2024 | 0 | 25 | 1 | 8 | 0
25 | 20 | 20MW SAT Zone | 0 | 49 | 1 | PerOperationYear | 1 | 7 | 2024 | 0 | 26 | 1 | 8 | 0
26 | 20 | 20MW SAT Zone | 0 | 50 | 1 | PerOperationYear | 1 | 7 | 2024 | 0 | 27 | 1 | 8 | 0
27 | 20 | 20MW SAT Zone | 0 | 51 | 1 | PerOperationYear | 1 | 7 | 2024 | 0 | 28 | 1 | 8 | 0
28 | 36364 | 20MW MAV Zone (1 size) | 0 | 53 | 1 | Installation | 1 | 2 | 2024 | 0 | 29 | 1 | 1 | 0
29 | 1 | Work Camp | 0 | 54 | 1 | Installation | 1 | 8 | 2024 | 0 | 30 | 1 | 11 | 0
30 | 1 | Decomission workcamp | 0 | 55 | 1 | Installation | 1 | 8 | 2024 | 0 | 31 | 1 | 12 | 0
31 | 90 | SAT Rack | 0 | 57 | 1 | Installation | 1 | 1 | 2024 | 0 | 7 | 1 | 13 | 0
32 | 1 | SAT Zone fixed cost | 0 | 58 | 1 | Installation | 1 | 0 | 2024 | 0 | 6 | 1 | 14 | 0
33 | 5.0415 | SAT Rack | 0 | 59 | 1 | Installation | 1 | 5 | 2024 | 0 | 3 | 1 | 13 | 0
34 | 0.95534 | SAT Rack | 0 | 60 | 1 | Installation | 1 | 5 | 2024 | 0 | 4 | 1 | 13 | 0
35 | 0.2871 | SAT Rack | 0 | 61 | 1 | Installation | 1 | 5 | 2024 | 0 | 5 | 1 | 13 | 0
36 | 0.2871 | SAT Rack | 0 | 62 | 1 | Installation | 1 | 5 | 2024 | 0 | 6 | 1 | 13 | 0
37 | 0.0495 | SAT Rack | 0 | 63 | 1 | Installation | 1 | 9 | 2024 | 0 | 20 | 1 | 13 | 0
38 | 0.0495 | SAT Rack | 0 | 64 | 1 | Installation | 1 | 10 | 2024 | 0 | 21 | 1 | 13 | 0
39 | 0.0495 | SAT Rack | 0 | 65 | 1 | Installation | 1 | 8 | 2024 | 0 | 23 | 1 | 13 | 0
40 | 0.0495 | SAT Rack | 0 | 66 | 1 | Installation | 1 | 2 | 2024 | 0 | 22 | 1 | 13 | 0
41 | 19.5993 | SAT Rack | 0 | 67 | 1 | Installation | 1 | 5 | 2024 | 0 | 24 | 1 | 13 | 0
42 | 0.0495 | SAT Rack | 0 | 68 | 1 | Installation | 1 | 5 | 2024 | 0 | 25 | 1 | 13 | 0
43 | 0.0495 | SAT Rack | 0 | 69 | 1 | PerOperationYear | 1 | 7 | 2024 | 0 | 26 | 1 | 13 | 0
44 | 0.0495 | SAT Rack | 0 | 70 | 1 | PerOperationYear | 1 | 7 | 2024 | 0 | 27 | 1 | 13 | 0
45 | 0.0495 | SAT Rack | 0 | 71 | 1 | PerOperationYear | 1 | 7 | 2024 | 0 | 28 | 1 | 13 | 0
46 | 0 | 1 MAV = 120 modules. Smallest unit | 0 | 72 | 1 | Installation | 1 | 1 | 2024 | 0 | 1 | 1 | 17 | 0
47 | 1 | 1 MAV = 120 modules. Smallest unit | 0 | 73 | 1 | Installation | 1 | 2 | 2024 | 0 | 2 | 1 | 17 | 0
48 | 5.8383 | 1 MAV = 120 modules. Smallest unit | 0 | 74 | 1 | Installation | 1 | 5 | 2024 | 0 | 3 | 1 | 17 | 0
49 | 0.88779 | 1 MAV = 120 modules. Smallest unit | 0 | 75 | 1 | Installation | 1 | 5 | 2024 | 0 | 4 | 1 | 17 | 0
50 | 1.7525 | 1 MAV = 120 modules. Smallest unit | 0 | 76 | 1 | Installation | 1 | 5 | 2024 | 0 | 5 | 1 | 17 | 0
51 | 1.7525 | 1 MAV = 120 modules. Smallest unit | 0 | 77 | 1 | Installation | 1 | 5 | 2024 | 0 | 6 | 1 | 17 | 0
52 | 120.0132 | 1 MAV = 120 modules. Smallest unit | 0 | 78 | 1 | Installation | 1 | 1 | 2024 | 0 | 7 | 1 | 17 | 0
53 | 0.066007 | 1 MAV = 120 modules. Smallest unit | 0 | 79 | 1 | PerOperationYear | 1 | 7 | 2024 | 0 | 15 | 1 | 17 | 0
54 | 0.066007 | 1 MAV = 120 modules. Smallest unit | 0 | 80 | 1 | PerOperationYear | 1 | 7 | 2024 | 0 | 16 | 1 | 17 | 0
55 | 0.066007 | 1 MAV = 120 modules. Smallest unit | 0 | 81 | 1 | PerOperationYear | 1 | 7 | 2024 | 0 | 17 | 1 | 17 | 0
56 | 0.066007 | 1 MAV = 120 modules. Smallest unit | 0 | 82 | 1 | Installation | 1 | 4 | 2024 | 0 | 18 | 1 | 17 | 0
57 | 0.066007 | 1 MAV = 120 modules. Smallest unit | 0 | 83 | 1 | Installation | 1 | 8 | 2024 | 0 | 19 | 1 | 17 | 0
58 | 0.066007 | 1 MAV = 120 modules. Smallest unit | 0 | 84 | 1 | Installation | 1 | 9 | 2024 | 0 | 20 | 1 | 17 | 0
59 | 0.066007 | 1 MAV = 120 modules. Smallest unit | 0 | 85 | 1 | Installation | 1 | 10 | 2024 | 0 | 21 | 1 | 17 | 0
60 | 120.0132 | 1 MAV = 120 modules. Smallest unit | 0 | 86 | 1 | Installation | 1 | 2 | 2024 | 0 | 29 | 1 | 17 | 0
61 | 20 | 20MW MAV Zone (1 size) | 0 | 87 | 1 | PerOperationYear | 1 | 7 | 2024 | 0 | 28 | 1 | 1 | 0
62 | 1 | MAV Zone fixed cost | 0 | 88 | 1 | Installation | 1 | 0 | 2024 | 0 | 6 | 1 | 19 | 0

## CurrencyList
| To_AUD_L | To_AUD_H | Currency_Name | CurrencyID | To_AUD
0 | 1 | 1 | AUD | 1 | 1
1 | 1.25 | 1.45 | USD | 2 | 1.35

## CostCategoryList
| CostCategory_ShortName | CostCategory_Name | CostCategoryID
0 | Modules | Modules | 1
1 | BOS Hardware | BOS Hardware | 2
2 | MAV Lic | MAV Licencre | 3
3 | Logistics | Logistics Darwin | 4
4 | Site | System Deployment - Hardware | 5
5 | NOT USED | NOT USED | 6
6 | Maintenance | Maintenance | 7
7 | Logistics | Logistics Site | 8
8 | Allowances | Electrical BOS | 9
9 | Allowances | EPC Overhead | 10