## ScenarioList
| Scenario_Name | ScenarioID | Scenario_Tag
0 | MAV 14.4GW in 2024 | 1 | M1
1 | SAT 10.5GW in 2024 | 2 | S1
2 | MAV 14.4GW over 5 years | 3 | M5
3 | SAT 10.5GW in over 5 years | 4 | S5
4 | 8010 racks | 5 | 8010
5 | 8020 racks | 6 | 8020
6 | 1001 | 1001 | 1001
7 | 1002 | 1002 | 1002

## SystemList
| SystemID | System_Tag | System_Description | System_Name
0 | 1 | M1 | 20MW DC | 20MW MAV Zone (1 size)
1 | 8 | SAT1 | 20MW DC | 20MW SAT Zone
2 | 9 | M2 | Example - what if the module size increases | 20MW MAV Zone (1.2 size)
3 | 11 | W1 | for 100 people. | Work Camp
4 | 12 | W2 | 0 | Decomission workcamp
5 | 13 | SATR | 90 modules | SAT Rack
6 | 14 | SATF | 0 | SAT Block fixed cost
7 | 15 | 0 | 0 | Field = 20 zones
8 | 16 | 0 | 0 | Solar precinct = 36 Fields
9 | 17 | 0 | 0 | 1 MAV = 120 modules. Smallest unit
10 | 18 | M1a | 0 | Expensive 20MW MAV Zone

## ScenarioSystemLink
| SystemID | ScenarioID | InstallDate | ScenarioSystemID | InstallNumber
0 | 1 | 1 | 2024 | 1 | 720
1 | 1 | 1 | 2025 | 2 | 0
2 | 1 | 1 | 2026 | 3 | 0
3 | 1 | 1 | 2027 | 4 | 0
4 | 8 | 2 | 2024 | 5 | 525
5 | 8 | 2 | 2025 | 6 | 0
6 | 8 | 2 | 2026 | 7 | 0
7 | 8 | 2 | 2027 | 8 | 0
8 | 1 | 3 | 2024 | 9 | 144
9 | 1 | 3 | 2025 | 10 | 144
10 | 1 | 3 | 2026 | 11 | 144
11 | 1 | 3 | 2027 | 12 | 144
12 | 1 | 1 | 2028 | 13 | 0
13 | 1 | 3 | 2028 | 14 | 144
14 | 8 | 4 | 2024 | 15 | 105
15 | 8 | 4 | 2025 | 16 | 105
16 | 8 | 4 | 2026 | 17 | 105
17 | 8 | 4 | 2027 | 18 | 105
18 | 8 | 4 | 2028 | 19 | 105
19 | 11 | 3 | 2024 | 20 | 2
20 | 11 | 4 | 2024 | 21 | 2
21 | 12 | 4 | 2028 | 22 | 5
22 | 11 | 4 | 2026 | 23 | 3
23 | 13 | 5 | 2025 | 24 | 8010
24 | 14 | 5 | 2025 | 25 | 1
25 | 13 | 6 | 2025 | 26 | 300
26 | 14 | 6 | 2025 | 27 | 1
27 | 13 | 1001 | 2025 | 28 | 1001
28 | 13 | 1002 | 2025 | 29 | 1002
29 | 14 | 1001 | 2025 | 30 | 1
30 | 14 | 1002 | 2025 | 31 | 1

## ComponentList
| ComponentID | AnnualMultiplier | AnnualMultiplier_L | Component_Comment | CurrencyID | BaselineCost | Component_Unit | FutureCostMethod | BaselineCostL | BaselineCostH | AnnualMultiplier_H | Component_Name | BaselineYear
0 | 1 | 0.83 | 0.81 | Baseline module | 2 | 0.18 | W | AnnualMultiplier | 0.19 | 0.19 | 0.9 | Module per W | 2024
1 | 2 | 1 | 0.99 | Cost per MAV is: US 2650 *1.075 margin+ AUD 462 licence fee + AUD 379 pegs = AUD3690. | 1 | 4551 | MAV | AnnualMultiplier | 4750 | 4250 | 1.01 | MAV BOS Hardware | 2020
2 | 3 | 1 | 0.99 | 0 | 1 | 150 | hour | AnnualMultiplier | 0 | 0 | 1.01 | Site Machine Operator Labour | 2020
3 | 4 | 1 | 0.99 | 0 | 1 | 200 | hour | AnnualMultiplier | 0 | 0 | 1.01 | Site Electrician Labour | 2020
4 | 5 | 1 | 0.99 | 30% of the time that we need machine operators for | 1 | 50 | hour | AnnualMultiplier | 0 | 0 | 1.01 | Site Machine Hire | 2020
5 | 6 | 1 | 0.99 | 0 | 1 | 1.5 | hour of use | AnnualMultiplier | 0 | 0 | 1.01 | Site Fuel | 2020
6 | 7 | 0.83 | 0.99 | 0.18$/W, 550W/module = $99/module | 2 | 99 | Module | AnnualMultiplier | 0 | 0 | 1.01 | Module per Module | 2024
7 | 15 | 1 | 0.99 | AUD 62k/year per 14.4GW = AUD 4.3/MW/year. | 1 | 4.3 | MW.year | AnnualMultiplier | 0 | 0 | 1.01 | MAV component replacement | 2024
8 | 16 | 1 | 0.99 | AUD 1.98 M/year per 14.4GW = AUD 138/MW/year | 1 | 138 | MW.year | AnnualMultiplier | 0 | 0 | 1.01 | MAV module cleaning | 2024
9 | 17 | 1 | 0.99 | AUD 990k/year per 14.4GW = AUD 68.8 /MW/year | 1 | 68.8 | MW.year | AnnualMultiplier | 0 | 0 | 1.01 | MAV vegetation management | 2024
10 | 18 | 1 | 0.99 | 0 | 1 | 7000 | MW | AnnualMultiplier | 0 | 0 | 1.01 | MAV Darwin site logistics | 2024
11 | 19 | 1 | 0.99 | 0 | 1 | 5000 | MW | AnnualMultiplier | 0 | 0 | 1.01 | MAV on-site logistics | 2024
12 | 20 | 1 | 0.99 | 0 | 2 | 25000 | MW | AnnualMultiplier | 0 | 0 | 1.01 | MAV or SAT BOS Electrical | 2024
13 | 21 | 1 | 0.99 | 0 | 2 | 30000 | MW | AnnualMultiplier | 0 | 0 | 1.01 | MAV or SAT EPC overhead | 2024
14 | 22 | 1 | 0.99 | 0 | 1 | 80300 | MW | AnnualMultiplier | 0 | 0 | 1.01 | SAT BOS Hardware | 2024
15 | 23 | 1 | 0.99 | AUD 210 M for 10.5GW = 20k/MW | 1 | 20000 | MW | AnnualMultiplier | 0 | 0 | 1.01 | SAT Logistics | 2024
16 | 24 | 1 | 0.99 | 0 | 1 | 100 | hour | AnnualMultiplier | 0 | 0 | 1.01 | Site Unskilled Labour | 2020
17 | 25 | 1 | 0.99 | AUD 1.2M for 10.5GW = AUD 114/GW | 1 | 114 | MW | AnnualMultiplier | 0 | 0 | 1.01 | SAT disposal logistics | 2024
18 | 26 | 1 | 0.99 | AUD 646k for 10.5GW = 61.5 $/MW | 1 | 61.5 | MW.year | AnnualMultiplier | 0 | 0 | 1.01 | SAT Component replacement | 2024
19 | 27 | 1 | 0.99 | AUD 1.38M for 10.5GW = AUD 131/MW. | 1 | 131 | MW.year | AnnualMultiplier | 0 | 0 | 1.01 | SAT Module Cleaning | 2024
20 | 28 | 1 | 0.99 | AUD 2.75M for 10.5GW = AUD 262/MW | 1 | 262 | MW.year | AnnualMultiplier | 0 | 0 | 1.01 | SAT Vegetation Management | 2024
21 | 29 | 0.83 | 0.81 | 7.5% of module price | 2 | 7.43 | Module | AnnualMultiplier | 0 | 0 | 0.9 | MAV Markup on Modules | 2024
22 | 30 | 1 | 0.99 | 0 | 1 | 10000000 | Per 100 camp | AnnualMultiplier | 0 | 0 | 1.01 | Workcamp setup costs | 2024
23 | 31 | 1 | 0.99 | 0 | 1 | 1000000 | per 100 camp | AnnualMultiplier | 0 | 0 | 1.01 | Workcamp decommission | 2024
24 | 32 | 0 | 0 | 0 | 0 | 750 | 0 | 0 | 1000 | 500 | 0 | Add-on cost for Expensive MAV BOS hardware | 2024

## SystemComponentLink
| SystemID | ComponentID | UsageL | SystemComponentID | TimingYear | Timing | CostCategoryID | Usage | Config_Name (from Config_link) | UsageH
0 | 1 | 1 | 0 | 1 | 0 | Installation | 1 | 0 | 20MW MAV Zone (1 size) | 0
1 | 1 | 2 | 0 | 2 | 0 | Installation | 2 | 303 | 20MW MAV Zone (1 size) | 0
2 | 1 | 3 | 1500 | 3 | 0 | Installation | 5 | 1769 | 20MW MAV Zone (1 size) | 2000
3 | 1 | 4 | 0 | 4 | 0 | Installation | 5 | 269 | 20MW MAV Zone (1 size) | 0
4 | 1 | 5 | 0 | 14 | 0 | Installation | 5 | 531 | 20MW MAV Zone (1 size) | 0
5 | 1 | 6 | 0 | 15 | 0 | Installation | 5 | 531 | 20MW MAV Zone (1 size) | 0
6 | 1 | 15 | 0 | 20 | 1 | PerOperationYear | 7 | 20 | 20MW MAV Zone (1 size) | 0
7 | 1 | 7 | 0 | 28 | 0 | Installation | 1 | 36364 | 20MW MAV Zone (1 size) | 0
8 | 8 | 7 | 0 | 29 | 0 | Installation | 1 | 36364 | 20MW SAT Zone | 0
9 | 8 | 3 | 0 | 30 | 0 | Installation | 5 | 2037 | 20MW SAT Zone | 0
10 | 8 | 4 | 0 | 31 | 0 | Installation | 5 | 386 | 20MW SAT Zone | 0
11 | 8 | 5 | 0 | 32 | 0 | Installation | 5 | 116 | 20MW SAT Zone | 0
12 | 8 | 6 | 0 | 33 | 0 | Installation | 5 | 116 | 20MW SAT Zone | 0
13 | 1 | 16 | 0 | 34 | 1 | PerOperationYear | 7 | 20 | 20MW MAV Zone (1 size) | 0
14 | 1 | 17 | 0 | 35 | 1 | PerOperationYear | 7 | 20 | 20MW MAV Zone (1 size) | 0
15 | 1 | 18 | 0 | 36 | 0 | Installation | 4 | 20 | 20MW MAV Zone (1 size) | 0
16 | 1 | 19 | 0 | 37 | 0 | Installation | 8 | 20 | 20MW MAV Zone (1 size) | 0
17 | 1 | 20 | 0 | 38 | 0 | Installation | 9 | 20 | 20MW MAV Zone (1 size) | 0
18 | 1 | 21 | 0 | 39 | 0 | Installation | 10 | 20 | 20MW MAV Zone (1 size) | 0
19 | 8 | 20 | 0 | 40 | 0 | Installation | 9 | 20 | 20MW SAT Zone | 0
20 | 8 | 21 | 0 | 41 | 0 | Installation | 10 | 20 | 20MW SAT Zone | 0
21 | 8 | 23 | 0 | 42 | 0 | Installation | 8 | 20 | 20MW SAT Zone | 0
22 | 8 | 22 | 0 | 43 | 0 | Installation | 2 | 20 | 20MW SAT Zone | 0
23 | 8 | 24 | 0 | 44 | 0 | Installation | 5 | 7919 | 20MW SAT Zone | 0
24 | 8 | 25 | 0 | 45 | 0 | Installation | 5 | 20 | 20MW SAT Zone | 0
25 | 8 | 26 | 0 | 49 | 0 | PerOperationYear | 7 | 20 | 20MW SAT Zone | 0
26 | 8 | 27 | 0 | 50 | 0 | PerOperationYear | 7 | 20 | 20MW SAT Zone | 0
27 | 8 | 28 | 0 | 51 | 0 | PerOperationYear | 7 | 20 | 20MW SAT Zone | 0
28 | 1 | 29 | 0 | 53 | 0 | Installation | 2 | 36364 | 20MW MAV Zone (1 size) | 0
29 | 11 | 30 | 0 | 54 | 0 | Installation | 8 | 1 | Work Camp | 0
30 | 12 | 31 | 0 | 55 | 0 | Installation | 8 | 1 | Decomission workcamp | 0
31 | 0 | 0 | 0 | 56 | 0 | 0 | 0 | 0 | 0 | 0
32 | 13 | 7 | 0 | 57 | 0 | Installation | 1 | 90 | SAT Rack | 0
33 | 14 | 6 | 0 | 58 | 0 | Installation | 0 | 1 | SAT Block fixed cost | 0
34 | 13 | 3 | 0 | 59 | 0 | Installation | 5 | 5.0415 | SAT Rack | 0
35 | 13 | 4 | 0 | 60 | 0 | Installation | 5 | 0.95534 | SAT Rack | 0
36 | 13 | 5 | 0 | 61 | 0 | Installation | 5 | 0.2871 | SAT Rack | 0
37 | 13 | 6 | 0 | 62 | 0 | Installation | 5 | 0.2871 | SAT Rack | 0
38 | 13 | 20 | 0 | 63 | 0 | Installation | 9 | 0.0495 | SAT Rack | 0
39 | 13 | 21 | 0 | 64 | 0 | Installation | 10 | 0.0495 | SAT Rack | 0
40 | 13 | 23 | 0 | 65 | 0 | Installation | 8 | 0.0495 | SAT Rack | 0
41 | 13 | 22 | 0 | 66 | 0 | Installation | 2 | 0.0495 | SAT Rack | 0
42 | 13 | 24 | 0 | 67 | 0 | Installation | 5 | 19.5993 | SAT Rack | 0
43 | 13 | 25 | 0 | 68 | 0 | Installation | 5 | 0.0495 | SAT Rack | 0
44 | 13 | 26 | 0 | 69 | 0 | PerOperationYear | 7 | 0.0495 | SAT Rack | 0
45 | 13 | 27 | 0 | 70 | 0 | PerOperationYear | 7 | 0.0495 | SAT Rack | 0
46 | 13 | 28 | 0 | 71 | 0 | PerOperationYear | 7 | 0.0495 | SAT Rack | 0
47 | 17 | 1 | 0 | 72 | 0 | Installation | 1 | 0 | 1 MAV = 120 modules. Smallest unit | 0
48 | 17 | 2 | 0 | 73 | 0 | Installation | 2 | 1 | 1 MAV = 120 modules. Smallest unit | 0
49 | 17 | 3 | 0 | 74 | 0 | Installation | 5 | 5.8383 | 1 MAV = 120 modules. Smallest unit | 0
50 | 17 | 4 | 0 | 75 | 0 | Installation | 5 | 0.88779 | 1 MAV = 120 modules. Smallest unit | 0
51 | 17 | 5 | 0 | 76 | 0 | Installation | 5 | 1.7525 | 1 MAV = 120 modules. Smallest unit | 0
52 | 17 | 6 | 0 | 77 | 0 | Installation | 5 | 1.7525 | 1 MAV = 120 modules. Smallest unit | 0
53 | 17 | 7 | 0 | 78 | 0 | Installation | 1 | 120.0132 | 1 MAV = 120 modules. Smallest unit | 0
54 | 17 | 15 | 0 | 79 | 0 | PerOperationYear | 7 | 0.066007 | 1 MAV = 120 modules. Smallest unit | 0
55 | 17 | 16 | 0 | 80 | 0 | PerOperationYear | 7 | 0.066007 | 1 MAV = 120 modules. Smallest unit | 0
56 | 17 | 17 | 0 | 81 | 0 | PerOperationYear | 7 | 0.066007 | 1 MAV = 120 modules. Smallest unit | 0
57 | 17 | 18 | 0 | 82 | 0 | Installation | 4 | 0.066007 | 1 MAV = 120 modules. Smallest unit | 0
58 | 17 | 19 | 0 | 83 | 0 | Installation | 8 | 0.066007 | 1 MAV = 120 modules. Smallest unit | 0
59 | 17 | 20 | 0 | 84 | 0 | Installation | 9 | 0.066007 | 1 MAV = 120 modules. Smallest unit | 0
60 | 17 | 21 | 0 | 85 | 0 | Installation | 10 | 0.066007 | 1 MAV = 120 modules. Smallest unit | 0
61 | 17 | 29 | 0 | 86 | 0 | Installation | 2 | 120.0132 | 1 MAV = 120 modules. Smallest unit | 0
62 | 1 | 28 | 0 | 87 | 0 | PerOperationYear | 7 | 20 | 20MW MAV Zone (1 size) | 0

## CurrencyList
| To_AUD | Currency_Name | CurrencyID
0 | 1 | AUD | 1
1 | 1.35 | USD | 2

## CostCategoryList
| CostCategory_ShortName | CostCategoryID | CostCategory_Name
0 | Modules | 1 | Modules
1 | BOS Hardware | 2 | BOS Hardware
2 | MAV Lic | 3 | MAV Licencre
3 | Logistics | 4 | Logistics Darwin
4 | Site | 5 | System Deployment - Hardware
5 | NOT USED | 6 | NOT USED
6 | Maintenance | 7 | Maintenance
7 | Logistics | 8 | Logistics Site
8 | Allowances | 9 | Electrical BOS
9 | Allowances | 10 | EPC Overhead