## ScenarioList
| MC | Scenario_Name | ScenarioID | Scenario_Tag
0 | TRUE | MAV 1 zone 2024 | 1 | M1
1 | 0 | SAT 1 zone 2024 | 2 | S1

## SystemList
| System_Tag | SystemID | System_Name
0 | MRA | 25 | MAV Rack - Area
1 | MRP | 26 | MAV Rack - Power (MW)
2 | SRA | 27 | SAT Rack - Area
3 | SRP | 28 | SAT Rack - Power (MW)
4 | MS | 29 | MAV site costs - per zone
5 | SS | 30 | SAT site costs - per zone
6 | PM | 31 | PERC Module cost - per W
7 | HM | 32 | HJT Module cost - per W
8 | TM | 33 | TOPCon Module cost - per W

## ScenarioSystemLink
| InstallNumber | InstallDate | ScenarioID | SystemID | ScenarioSystemID
0 | 150 | 2024 | 1 | 25 | 1
1 | 9 | 2024 | 1 | 26 | 2
2 | 1 | 2024 | 1 | 29 | 3
3 | 9000000 | 2024 | 1 | 31 | 4
4 | 100 | 2024 | 2 | 27 | 5
5 | 4.5 | 2024 | 2 | 28 | 6
6 | 1 | 2024 | 2 | 30 | 7
7 | 4500000 | 2024 | 2 | 31 | 8

## ComponentList
| ComponentID | Component_Unit | FutureCostMethod | BaselineCost_H | CurrencyID | SystemID (from _ConfigurationCapexList) | Component_Name | AnnualMultiplier | BaselineCost_L | BaselineCost | AnnualMultiplier_H | BaselineYear | AnnualMultiplier_L
0 | 33 | W | AnnualMultiplier | 0.22 | 2 | 31 | PERC Module per W | 0.83 | 0.17 | 0.18 | 0.9 | 2024 | 0.81
1 | 34 | W | AnnualMultiplier | 0.02 | 2 | 33 | TOPCon Module premium per W | 0.83 | 0.005 | 0.01 | 0.9 | 2024 | 0.81
2 | 35 | W | AnnualMultiplier | 0.04 | 2 | 32 | HJT Module premium per W | 0.83 | 0.01 | 0.02 | 0.9 | 2024 | 0.81
3 | 36 | MAV | AnnualMultiplier | 3806.18 | 2 | 0 | MAV Hardware per MAV (Not used) | 0.95 | 3806.18 | 3806.18 | 1 | 2024 | 0.9
4 | 37 | MAV | AnnualMultiplier | 1350.36 | 2 | 0 | MAV Installation Labour per MAV (Not used) | 0.9 | 1350.36 | 1350.36 | 0.95 | 2024 | 0.85
5 | 38 | SAT rack | AnnualMultiplier | 4423.5 | 2 | 0 | SAT Hardware per Rack (Not Used) | 1 | 4423.5 | 4423.5 | 1.05 | 2024 | 0.95
6 | 39 | SAT rack | AnnualMultiplier | 7576.88 | 2 | 0 | SAT Installation Labour per Rack (Not used) | 1 | 7576.88 | 7576.88 | 1.05 | 2024 | 0.95
7 | 40 | field | AnnualMultiplier | 686432.98 | 2 | 29 | Site costs per zone (MAV or SAT) | 1 | 686432.98 | 686432.98 | 1.05 | 2024 | 0.95
8 | 41 | kW | AnnualMultiplier | 16.86 | 2 | 26 | BOS Electrical Installation per kW | 1 | 16.86 | 16.86 | 1.05 | 2024 | 0.95
9 | 42 | kW | AnnualMultiplier | 50 | 2 | 26 | BOS Electrical hardware per kW | 1 | 50 | 50 | 1.05 | 2024 | 0.95
10 | 45 | Index | AnnualMultiplier | 1 | 2 | 27 | Onsite Labour Cost Index | 1 | 1 | 1 | 1.05 | 2024 | 0.95
11 | 46 | Index | AnnualMultiplier | 1 | 2 | 27 | BOS Hardware Cost Index | 1 | 1 | 1 | 1.05 | 2024 | 0.95

## SystemComponentLink
| Usage_L | Config_Name (from Config_link) | Usage_H | SystemID | Usage | UsageAnnualMultiplier | UsageAnnualMultiplier_H | SystemComponentID | UsageAnnualMultiplier_L | CostCategoryID | Timing | ComponentID | UsageBaselineYear
0 | 3806.18 | MAV Rack - Area | 3806.18 | 25 | 3806.18 | 0.98 | 1 | 163 | 0.96 | 11 | Installation | 46 | 2024
1 | 1350.36 | MAV Rack - Area | 1350.36 | 25 | 1350.36 | 0.98 | 1 | 164 | 0.96 | 12 | Installation | 45 | 2024
2 | 1000 | MAV Rack - Power (MW) | 1000 | 26 | 1000 | 0.99 | 1 | 165 | 0.98 | 14 | Installation | 41 | 2024
3 | 1000 | MAV Rack - Power (MW) | 1000 | 26 | 1000 | 0.99 | 1 | 166 | 0.98 | 13 | Installation | 42 | 2024
4 | 4423.5 | SAT Rack - Area | 4423.5 | 27 | 4423.5 | 0.99 | 1 | 167 | 0.98 | 11 | Installation | 46 | 2024
5 | 7576.88 | SAT Rack - Area | 7576.88 | 27 | 7576.88 | 0.99 | 1 | 168 | 0.98 | 12 | Installation | 45 | 2024
6 | 1000 | SAT Rack - Power (MW) | 1000 | 28 | 1000 | 0.99 | 1 | 169 | 0.98 | 14 | Installation | 41 | 2024
7 | 1 | MAV site costs - per zone | 1 | 29 | 1 | 0.99 | 1 | 170 | 0.98 | 15 | Installation | 40 | 2024
8 | 1 | SAT site costs - per zone | 1 | 30 | 1 | 0.99 | 1 | 171 | 0.98 | 15 | Installation | 40 | 2024
9 | 1000 | SAT Rack - Power (MW) | 1000 | 28 | 1000 | 0.99 | 1 | 172 | 0.98 | 13 | Installation | 42 | 2024
10 | 1 | PERC Module cost - per W | 1 | 31 | 1 | 1 | 1 | 173 | 1 | 1 | Installation | 33 | 2024
11 | 1 | TOPCon Module cost - per W | 1 | 33 | 1 | 1 | 1 | 174 | 1 | 1 | Installation | 33 | 2024
12 | 1 | HJT Module cost - per W | 1 | 32 | 1 | 1 | 1 | 175 | 1 | 1 | Installation | 33 | 2024
13 | 1 | HJT Module cost - per W | 1 | 32 | 1 | 1 | 1 | 177 | 1 | 1 | Installation | 35 | 2024
14 | 1 | TOPCon Module cost - per W | 1 | 33 | 1 | 1 | 1 | 178 | 1 | 1 | Installation | 34 | 2024

## CurrencyList
| To_AUD_L | CurrencyID | To_AUD_H | Currency_Name | To_AUD
0 | 1 | 1 | 1 | AUD | 1
1 | 1.25 | 2 | 1.45 | USD | 1.35

## CostCategoryList
| CostCategory_Name | CostCategory_ShortName | CostCategoryID
0 | Modules | Modules | 1
1 | BOS Hardware | BOS Hardware | 2
2 | MAV Licencre | MAV Lic | 3
3 | Logistics Darwin | Logistics | 4
4 | System Deployment - Hardware | Site | 5
5 | NOT USED | NOT USED | 6
6 | Maintenance | Maintenance | 7
7 | Logistics Site | Logistics | 8
8 | Electrical BOS | Elec BOS | 9
9 | EPC Overhead | Allowances | 10
10 | Mounting Hardware | Mount Hardware | 11
11 | Mounting Installation | Mount Install | 12
12 | Elec Hardware | Elec Hardware | 13
13 | Elec Install | Elec Install | 14
14 | Site Other | Site Other | 15