## ScenarioList
| MC | Scenario_Tag | Scenario_Name | ScenarioID
0 | TRUE | M1 | MAV 1 zone 2024 | 1
1 | 0 | S1 | SAT 1 zone 2024 | 2

## SystemList
| SystemID | System_Name | System_Tag
0 | 25 | MAV Rack - Area | MRA
1 | 26 | MAV Rack - Power (MW) | MRP
2 | 27 | SAT Rack - Area | SRA
3 | 28 | SAT Rack - Power (MW) | SRP
4 | 29 | MAV site costs - per zone | MS
5 | 30 | SAT site costs - per zone | SS
6 | 31 | PERC Module cost - per W | PM
7 | 32 | HJT Module cost - per W | HM
8 | 33 | TOPCon Module cost - per W | TM

## ScenarioSystemLink
| SystemID | InstallNumber | InstallDate | ScenarioID | ScenarioSystemID
0 | 25 | 150 | 2024 | 1 | 1
1 | 26 | 9 | 2024 | 1 | 2
2 | 29 | 1 | 2024 | 1 | 3
3 | 31 | 9000000 | 2024 | 1 | 4
4 | 27 | 100 | 2024 | 2 | 5
5 | 28 | 4.5 | 2024 | 2 | 6
6 | 30 | 1 | 2024 | 2 | 7
7 | 31 | 4500000 | 2024 | 2 | 8

## ComponentList
| ComponentID | AnnualMultiplier_L | FutureCostMethod | BaselineYear | BaselineCost_L | SystemID (from _ConfigurationCapexList) | CurrencyID | AnnualMultiplier | BaselineCost_H | Component_Unit | Component_Name | BaselineCost | AnnualMultiplier_H
0 | 33 | 0.81 | AnnualMultiplier | 2024 | 0.17 | 31 | 2 | 0.83 | 0.22 | W | PERC Module per W | 0.18 | 0.9
1 | 34 | 0.81 | AnnualMultiplier | 2024 | 0.005 | 33 | 2 | 0.83 | 0.02 | W | TOPCon Module premium per W | 0.01 | 0.9
2 | 35 | 0.81 | AnnualMultiplier | 2024 | 0.01 | 32 | 2 | 0.83 | 0.04 | W | HJT Module premium per W | 0.02 | 0.9
3 | 36 | 0.9 | AnnualMultiplier | 2024 | 3806.18 | 0 | 2 | 0.95 | 3806.18 | MAV | MAV Hardware per MAV (Not used) | 3806.18 | 1
4 | 37 | 0.85 | AnnualMultiplier | 2024 | 1350.36 | 0 | 2 | 0.9 | 1350.36 | MAV | MAV Installation Labour per MAV (Not used) | 1350.36 | 0.95
5 | 38 | 0.95 | AnnualMultiplier | 2024 | 4423.5 | 0 | 2 | 1 | 4423.5 | SAT rack | SAT Hardware per Rack (Not Used) | 4423.5 | 1.05
6 | 39 | 0.95 | AnnualMultiplier | 2024 | 7576.88 | 0 | 2 | 1 | 7576.88 | SAT rack | SAT Installation Labour per Rack (Not used) | 7576.88 | 1.05
7 | 40 | 0.95 | AnnualMultiplier | 2024 | 686432.98 | 29 | 2 | 1 | 686432.98 | field | Site costs per zone (MAV or SAT) | 686432.98 | 1.05
8 | 41 | 0.95 | AnnualMultiplier | 2024 | 16.86 | 26 | 2 | 1 | 16.86 | kW | BOS Electrical Installation per kW | 16.86 | 1.05
9 | 42 | 0.95 | AnnualMultiplier | 2024 | 50 | 26 | 2 | 1 | 50 | kW | BOS Electrical hardware per kW | 50 | 1.05
10 | 45 | 0.95 | AnnualMultiplier | 2024 | 1 | 27 | 2 | 1 | 1 | Index | Onsite Labour Cost Index | 1 | 1.05
11 | 46 | 0.95 | AnnualMultiplier | 2024 | 1 | 27 | 2 | 1 | 1 | Index | BOS Hardware Cost Index | 1 | 1.05

## SystemComponentLink
| Config_Name (from Config_link) | UsageBaselineYear | SystemComponentID | CostCategoryID | UsageAnnualMultiplier_H | SystemID | Timing | UsageAnnualMultiplier | Usage_L | Usage_H | ComponentID | UsageAnnualMultiplier_L | Usage
0 | MAV Rack - Area | 2024 | 163 | 11 | 1 | 25 | Installation | 0.98 | 3806.18 | 3806.18 | 46 | 0.96 | 3806.18
1 | MAV Rack - Area | 2024 | 164 | 12 | 1 | 25 | Installation | 0.98 | 1350.36 | 1350.36 | 45 | 0.96 | 1350.36
2 | MAV Rack - Power (MW) | 2024 | 165 | 14 | 1 | 26 | Installation | 0.99 | 1000 | 1000 | 41 | 0.98 | 1000
3 | MAV Rack - Power (MW) | 2024 | 166 | 13 | 1 | 26 | Installation | 0.99 | 1000 | 1000 | 42 | 0.98 | 1000
4 | SAT Rack - Area | 2024 | 167 | 11 | 1 | 27 | Installation | 0.99 | 4423.5 | 4423.5 | 46 | 0.98 | 4423.5
5 | SAT Rack - Area | 2024 | 168 | 12 | 1 | 27 | Installation | 0.99 | 7576.88 | 7576.88 | 45 | 0.98 | 7576.88
6 | SAT Rack - Power (MW) | 2024 | 169 | 14 | 1 | 28 | Installation | 0.99 | 1000 | 1000 | 41 | 0.98 | 1000
7 | MAV site costs - per zone | 2024 | 170 | 15 | 1 | 29 | Installation | 0.99 | 1 | 1 | 40 | 0.98 | 1
8 | SAT site costs - per zone | 2024 | 171 | 15 | 1 | 30 | Installation | 0.99 | 1 | 1 | 40 | 0.98 | 1
9 | SAT Rack - Power (MW) | 2024 | 172 | 13 | 1 | 28 | Installation | 0.99 | 1000 | 1000 | 42 | 0.98 | 1000
10 | PERC Module cost - per W | 2024 | 173 | 1 | 1 | 31 | Installation | 1 | 1 | 1 | 33 | 1 | 1
11 | TOPCon Module cost - per W | 2024 | 174 | 1 | 1 | 33 | Installation | 1 | 1 | 1 | 33 | 1 | 1
12 | HJT Module cost - per W | 2024 | 175 | 1 | 1 | 32 | Installation | 1 | 1 | 1 | 33 | 1 | 1
13 | HJT Module cost - per W | 2024 | 177 | 1 | 1 | 32 | Installation | 1 | 1 | 1 | 35 | 1 | 1
14 | TOPCon Module cost - per W | 2024 | 178 | 1 | 1 | 33 | Installation | 1 | 1 | 1 | 34 | 1 | 1

## CurrencyList
| To_AUD_L | CurrencyID | Currency_Name | To_AUD_H | To_AUD
0 | 1 | 1 | AUD | 1 | 1
1 | 1.25 | 2 | USD | 1.45 | 1.35

## CostCategoryList
| CostCategory_Name | CostCategoryID | CostCategory_ShortName
0 | Modules | 1 | Modules
1 | BOS Hardware | 2 | BOS Hardware
2 | MAV Licencre | 3 | MAV Lic
3 | Logistics Darwin | 4 | Logistics
4 | System Deployment - Hardware | 5 | Site
5 | NOT USED | 6 | NOT USED
6 | Maintenance | 7 | Maintenance
7 | Logistics Site | 8 | Logistics
8 | Electrical BOS | 9 | Elec BOS
9 | EPC Overhead | 10 | Allowances
10 | Mounting Hardware | 11 | Mount Hardware
11 | Mounting Installation | 12 | Mount Install
12 | Elec Hardware | 13 | Elec Hardware
13 | Elec Install | 14 | Elec Install
14 | Site Other | 15 | Site Other