## ScenarioList
| MC | Scenario_Tag | Scenario_Name | ScenarioID
0 | TRUE | M1 | MAV 1 zone 2024 | 1
1 | 0 | S1 | SAT 1 zone 2024 | 2

## SystemList
| SystemID | System_Name | System_Tag
0 | 25 | MAV Rack - Area | MRA
1 | 26 | MAV Rack - Power (MW) | MRP
2 | 27 | SAT Rack - Area | SRA
3 | 28 | SAT Rack - Power (MW) | SRP
4 | 29 | MAV site costs - per zone | MS
5 | 30 | SAT site costs - per zone | SS
6 | 31 | PERC Module cost - per W | PM
7 | 32 | HJT Module cost - per W | HM
8 | 33 | TOPCon Module cost - per W | TM

## ScenarioSystemLink
| SystemID | InstallNumber | ScenarioSystemID | ScenarioID | InstallDate
0 | 25 | 150 | 1 | 1 | 2024
1 | 26 | 9 | 2 | 1 | 2024
2 | 29 | 1 | 3 | 1 | 2024
3 | 31 | 9000000 | 4 | 1 | 2024
4 | 27 | 100 | 5 | 2 | 2024
5 | 28 | 4.5 | 6 | 2 | 2024
6 | 30 | 1 | 7 | 2 | 2024
7 | 31 | 4500000 | 8 | 2 | 2024

## ComponentList
| AnnualMultiplier_H | BaselineCost_L | Component_Unit | BaselineCost | AnnualMultiplier_L | FutureCostMethod | SystemID (from _ConfigurationCapexList) | BaselineCost_H | AnnualMultiplier | Component_Name | BaselineYear | CurrencyID | ComponentID
0 | 0.9 | 0.17 | W | 0.18 | 0.81 | AnnualMultiplier | 31 | 0.22 | 0.83 | PERC Module per W | 2024 | 2 | 33
1 | 0.9 | 0.005 | W | 0.01 | 0.81 | AnnualMultiplier | 33 | 0.02 | 0.83 | TOPCon Module premium per W | 2024 | 2 | 34
2 | 0.9 | 0.01 | W | 0.02 | 0.81 | AnnualMultiplier | 32 | 0.04 | 0.83 | HJT Module premium per W | 2024 | 2 | 35
3 | 1 | 3806.18 | MAV | 3806.18 | 0.9 | AnnualMultiplier | 0 | 3806.18 | 0.95 | MAV Hardware per MAV (Not used) | 2024 | 2 | 36
4 | 0.95 | 1350.36 | MAV | 1350.36 | 0.85 | AnnualMultiplier | 0 | 1350.36 | 0.9 | MAV Installation Labour per MAV (Not used) | 2024 | 2 | 37
5 | 1.05 | 4423.5 | SAT rack | 4423.5 | 0.95 | AnnualMultiplier | 0 | 4423.5 | 1 | SAT Hardware per Rack (Not Used) | 2024 | 2 | 38
6 | 1.05 | 7576.88 | SAT rack | 7576.88 | 0.95 | AnnualMultiplier | 0 | 7576.88 | 1 | SAT Installation Labour per Rack (Not used) | 2024 | 2 | 39
7 | 1.05 | 686432.98 | field | 686432.98 | 0.95 | AnnualMultiplier | 29 | 686432.98 | 1 | Site costs per zone (MAV or SAT) | 2024 | 2 | 40
8 | 1.05 | 16.86 | kW | 16.86 | 0.95 | AnnualMultiplier | 26 | 16.86 | 1 | BOS Electrical Installation per kW | 2024 | 2 | 41
9 | 1.05 | 50 | kW | 50 | 0.95 | AnnualMultiplier | 26 | 50 | 1 | BOS Electrical hardware per kW | 2024 | 2 | 42
10 | 1.05 | 1 | Index | 1 | 0.95 | AnnualMultiplier | 27 | 1 | 1 | Onsite Labour Cost Index | 2024 | 2 | 45
11 | 1.05 | 1 | Index | 1 | 0.95 | AnnualMultiplier | 27 | 1 | 1 | BOS Hardware Cost Index | 2024 | 2 | 46

## SystemComponentLink
| UsageAnnualMultiplier | UsageAnnualMultiplier_L | UsageAnnualMultiplier_H | SystemID | Usage | UsageBaselineYear | Usage_L | Config_Name (from Config_link) | Timing | ComponentID | SystemComponentID | Usage_H | CostCategoryID
0 | 0.98 | 0.96 | 1 | 25 | 3806.18 | 2024 | 3806.18 | MAV Rack - Area | Installation | 46 | 163 | 3806.18 | 11
1 | 0.98 | 0.96 | 1 | 25 | 1350.36 | 2024 | 1350.36 | MAV Rack - Area | Installation | 45 | 164 | 1350.36 | 12
2 | 0.99 | 0.98 | 1 | 26 | 1000 | 2024 | 1000 | MAV Rack - Power (MW) | Installation | 41 | 165 | 1000 | 14
3 | 0.99 | 0.98 | 1 | 26 | 1000 | 2024 | 1000 | MAV Rack - Power (MW) | Installation | 42 | 166 | 1000 | 13
4 | 0.99 | 0.98 | 1 | 27 | 4423.5 | 2024 | 4423.5 | SAT Rack - Area | Installation | 46 | 167 | 4423.5 | 11
5 | 0.99 | 0.98 | 1 | 27 | 7576.88 | 2024 | 7576.88 | SAT Rack - Area | Installation | 45 | 168 | 7576.88 | 12
6 | 0.99 | 0.98 | 1 | 28 | 1000 | 2024 | 1000 | SAT Rack - Power (MW) | Installation | 41 | 169 | 1000 | 14
7 | 0.99 | 0.98 | 1 | 29 | 1 | 2024 | 1 | MAV site costs - per zone | Installation | 40 | 170 | 1 | 15
8 | 0.99 | 0.98 | 1 | 30 | 1 | 2024 | 1 | SAT site costs - per zone | Installation | 40 | 171 | 1 | 15
9 | 0.99 | 0.98 | 1 | 28 | 1000 | 2024 | 1000 | SAT Rack - Power (MW) | Installation | 42 | 172 | 1000 | 13
10 | 1 | 1 | 1 | 31 | 1 | 2024 | 1 | PERC Module cost - per W | Installation | 33 | 173 | 1 | 1
11 | 1 | 1 | 1 | 33 | 1 | 2024 | 1 | TOPCon Module cost - per W | Installation | 33 | 174 | 1 | 1
12 | 1 | 1 | 1 | 32 | 1 | 2024 | 1 | HJT Module cost - per W | Installation | 33 | 175 | 1 | 1
13 | 1 | 1 | 1 | 32 | 1 | 2024 | 1 | HJT Module cost - per W | Installation | 35 | 177 | 1 | 1
14 | 1 | 1 | 1 | 33 | 1 | 2024 | 1 | TOPCon Module cost - per W | Installation | 34 | 178 | 1 | 1

## CurrencyList
| To_AUD_L | To_AUD_H | Currency_Name | To_AUD | CurrencyID
0 | 1 | 1 | AUD | 1 | 1
1 | 1.25 | 1.45 | USD | 1.35 | 2

## CostCategoryList
| CostCategory_Name | CostCategory_ShortName | CostCategoryID
0 | Modules | Modules | 1
1 | BOS Hardware | BOS Hardware | 2
2 | MAV Licencre | MAV Lic | 3
3 | Logistics Darwin | Logistics | 4
4 | System Deployment - Hardware | Site | 5
5 | NOT USED | NOT USED | 6
6 | Maintenance | Maintenance | 7
7 | Logistics Site | Logistics | 8
8 | Electrical BOS | Elec BOS | 9
9 | EPC Overhead | Allowances | 10
10 | Mounting Hardware | Mount Hardware | 11
11 | Mounting Installation | Mount Install | 12
12 | Elec Hardware | Elec Hardware | 13
13 | Elec Install | Elec Install | 14
14 | Site Other | Site Other | 15