## ScenarioList
| Scenario_Name | Scenario_Tag | MC | ScenarioID
0 | MAV 1 zone 2024 | M1 | TRUE | 1
1 | SAT 1 zone 2024 | S1 | 0 | 2

## SystemList
| SystemID | System_Name | System_Tag
0 | 25 | MAV Rack - Area | MRA
1 | 26 | MAV Rack - Power (MW) | MRP
2 | 27 | SAT Rack - Area | SRA
3 | 28 | SAT Rack - Power (MW) | SRP
4 | 29 | MAV site costs - per zone | MS
5 | 30 | SAT site costs - per zone | SS
6 | 31 | PERC Module cost - per W | PM
7 | 32 | HJT Module cost - per W | HM
8 | 33 | TOPCon Module cost - per W | TM

## ScenarioSystemLink
| InstallDate | SystemID | InstallNumber | ScenarioSystemID | ScenarioID
0 | 2024 | 25 | 150 | 1 | 1
1 | 2024 | 26 | 9 | 2 | 1
2 | 2024 | 29 | 1 | 3 | 1
3 | 2024 | 31 | 9000000 | 4 | 1
4 | 2024 | 27 | 100 | 5 | 2
5 | 2024 | 28 | 4.5 | 6 | 2
6 | 2024 | 30 | 1 | 7 | 2
7 | 2024 | 31 | 4500000 | 8 | 2

## ComponentList
| Component_Name | BaselineCost | AnnualMultiplier_L | SystemID (from _ConfigurationCapexList) | BaselineCost_L | FutureCostMethod | Component_Unit | AnnualMultiplier_H | BaselineCost_H | AnnualMultiplier | BaselineYear | CurrencyID | ComponentID
0 | PERC Module per W | 0.18 | 0.81 | 31 | 0.17 | AnnualMultiplier | W | 0.9 | 0.22 | 0.83 | 2024 | 2 | 33
1 | TOPCon Module premium per W | 0.01 | 0.81 | 33 | 0.005 | AnnualMultiplier | W | 0.9 | 0.02 | 0.83 | 2024 | 2 | 34
2 | HJT Module premium per W | 0.02 | 0.81 | 32 | 0.01 | AnnualMultiplier | W | 0.9 | 0.04 | 0.83 | 2024 | 2 | 35
3 | MAV Hardware per MAV (Not used) | 3806.18 | 0.9 | 0 | 3806.18 | AnnualMultiplier | MAV | 1 | 3806.18 | 0.95 | 2024 | 2 | 36
4 | MAV Installation Labour per MAV (Not used) | 1350.36 | 0.85 | 0 | 1350.36 | AnnualMultiplier | MAV | 0.95 | 1350.36 | 0.9 | 2024 | 2 | 37
5 | SAT Hardware per Rack (Not Used) | 4423.5 | 0.95 | 0 | 4423.5 | AnnualMultiplier | SAT rack | 1.05 | 4423.5 | 1 | 2024 | 2 | 38
6 | SAT Installation Labour per Rack (Not used) | 7576.88 | 0.95 | 0 | 7576.88 | AnnualMultiplier | SAT rack | 1.05 | 7576.88 | 1 | 2024 | 2 | 39
7 | Site costs per zone (MAV or SAT) | 686432.98 | 0.95 | 29 | 686432.98 | AnnualMultiplier | field | 1.05 | 686432.98 | 1 | 2024 | 2 | 40
8 | BOS Electrical Installation per kW | 16.86 | 0.95 | 26 | 16.86 | AnnualMultiplier | kW | 1.05 | 16.86 | 1 | 2024 | 2 | 41
9 | BOS Electrical hardware per kW | 50 | 0.95 | 26 | 50 | AnnualMultiplier | kW | 1.05 | 50 | 1 | 2024 | 2 | 42
10 | Onsite Labour Cost Index | 1 | 0.95 | 27 | 1 | AnnualMultiplier | Index | 1.05 | 1 | 1 | 2024 | 2 | 45
11 | BOS Hardware Cost Index | 1 | 0.95 | 27 | 1 | AnnualMultiplier | Index | 1.05 | 1 | 1 | 2024 | 2 | 46

## SystemComponentLink
| Config_Name (from Config_link) | UsageBaselineYear | SystemID | CostCategoryID | SystemComponentID | Usage_H | Usage_L | ComponentID | Usage | UsageAnnualMultiplier_L | UsageAnnualMultiplier | Timing | UsageAnnualMultiplier_H
0 | MAV Rack - Area | 2024 | 25 | 11 | 163 | 3806.18 | 3806.18 | 46 | 3806.18 | 0.96 | 0.98 | Installation | 1
1 | MAV Rack - Area | 2024 | 25 | 12 | 164 | 1350.36 | 1350.36 | 45 | 1350.36 | 0.96 | 0.98 | Installation | 1
2 | MAV Rack - Power (MW) | 2024 | 26 | 14 | 165 | 1000 | 1000 | 41 | 1000 | 0.98 | 0.99 | Installation | 1
3 | MAV Rack - Power (MW) | 2024 | 26 | 13 | 166 | 1000 | 1000 | 42 | 1000 | 0.98 | 0.99 | Installation | 1
4 | SAT Rack - Area | 2024 | 27 | 11 | 167 | 4423.5 | 4423.5 | 46 | 4423.5 | 0.98 | 0.99 | Installation | 1
5 | SAT Rack - Area | 2024 | 27 | 12 | 168 | 7576.88 | 7576.88 | 45 | 7576.88 | 0.98 | 0.99 | Installation | 1
6 | SAT Rack - Power (MW) | 2024 | 28 | 14 | 169 | 1000 | 1000 | 41 | 1000 | 0.98 | 0.99 | Installation | 1
7 | MAV site costs - per zone | 2024 | 29 | 15 | 170 | 1 | 1 | 40 | 1 | 0.98 | 0.99 | Installation | 1
8 | SAT site costs - per zone | 2024 | 30 | 15 | 171 | 1 | 1 | 40 | 1 | 0.98 | 0.99 | Installation | 1
9 | SAT Rack - Power (MW) | 2024 | 28 | 13 | 172 | 1000 | 1000 | 42 | 1000 | 0.98 | 0.99 | Installation | 1
10 | PERC Module cost - per W | 2024 | 31 | 1 | 173 | 1 | 1 | 33 | 1 | 1 | 1 | Installation | 1
11 | TOPCon Module cost - per W | 2024 | 33 | 1 | 174 | 1 | 1 | 33 | 1 | 1 | 1 | Installation | 1
12 | HJT Module cost - per W | 2024 | 32 | 1 | 175 | 1 | 1 | 33 | 1 | 1 | 1 | Installation | 1
13 | HJT Module cost - per W | 2024 | 32 | 1 | 177 | 1 | 1 | 35 | 1 | 1 | 1 | Installation | 1
14 | TOPCon Module cost - per W | 2024 | 33 | 1 | 178 | 1 | 1 | 34 | 1 | 1 | 1 | Installation | 1

## CurrencyList
| To_AUD_L | To_AUD_H | Currency_Name | To_AUD | CurrencyID
0 | 1 | 1 | AUD | 1 | 1
1 | 1.25 | 1.45 | USD | 1.35 | 2

## CostCategoryList
| CostCategory_Name | CostCategoryID | CostCategory_ShortName
0 | Modules | 1 | Modules
1 | BOS Hardware | 2 | BOS Hardware
2 | MAV Licencre | 3 | MAV Lic
3 | Logistics Darwin | 4 | Logistics
4 | System Deployment - Hardware | 5 | Site
5 | NOT USED | 6 | NOT USED
6 | Maintenance | 7 | Maintenance
7 | Logistics Site | 8 | Logistics
8 | Electrical BOS | 9 | Elec BOS
9 | EPC Overhead | 10 | Allowances
10 | Mounting Hardware | 11 | Mount Hardware
11 | Mounting Installation | 12 | Mount Install
12 | Elec Hardware | 13 | Elec Hardware
13 | Elec Install | 14 | Elec Install
14 | Site Other | 15 | Site Other