## ScenarioList
| ScenarioID | Scenario_Tag | MC | Scenario_Name
0 | 1 | M1 | TRUE | MAV 1 zone 2024
1 | 2 | S1 | 0 | SAT 1 zone 2024

## SystemList
| SystemID | System_Tag | System_Name
0 | 25 | MRA | MAV Rack - Area
1 | 26 | MRP | MAV Rack - Power (MW)
2 | 27 | SRA | SAT Rack - Area
3 | 28 | SRP | SAT Rack - Power (MW)
4 | 29 | MS | MAV site costs - per zone
5 | 30 | SS | SAT site costs - per zone
6 | 31 | PM | PERC Module cost - per W
7 | 32 | HM | HJT Module cost - per W
8 | 33 | TM | TOPCon Module cost - per W

## ScenarioSystemLink
| InstallNumber | ScenarioSystemID | ScenarioID | SystemID | InstallDate
0 | 150 | 1 | 1 | 25 | 2024
1 | 9 | 2 | 1 | 26 | 2024
2 | 1 | 3 | 1 | 29 | 2024
3 | 9000000 | 4 | 1 | 31 | 2024
4 | 100 | 5 | 2 | 27 | 2024
5 | 4.5 | 6 | 2 | 28 | 2024
6 | 1 | 7 | 2 | 30 | 2024
7 | 4500000 | 8 | 2 | 31 | 2024

## ComponentList
| FutureCostMethod | AnnualMultiplier_H | AnnualMultiplier_L | BaselineCost_H | BaselineCost_L | SystemID (from _ConfigurationCapexList) | AnnualMultiplier | Component_Name | Component_Unit | BaselineYear | BaselineCost | ComponentID | CurrencyID
0 | AnnualMultiplier | 0.9 | 0.81 | 0.22 | 0.17 | 31 | 0.83 | PERC Module per W | W | 2024 | 0.18 | 33 | 2
1 | AnnualMultiplier | 0.9 | 0.81 | 0.02 | 0.005 | 33 | 0.83 | TOPCon Module premium per W | W | 2024 | 0.01 | 34 | 2
2 | AnnualMultiplier | 0.9 | 0.81 | 0.04 | 0.01 | 32 | 0.83 | HJT Module premium per W | W | 2024 | 0.02 | 35 | 2
3 | AnnualMultiplier | 1 | 0.9 | 3806.18 | 3806.18 | 0 | 0.95 | MAV Hardware per MAV (Not used) | MAV | 2024 | 3806.18 | 36 | 2
4 | AnnualMultiplier | 0.95 | 0.85 | 1350.36 | 1350.36 | 0 | 0.9 | MAV Installation Labour per MAV (Not used) | MAV | 2024 | 1350.36 | 37 | 2
5 | AnnualMultiplier | 1.05 | 0.95 | 4423.5 | 4423.5 | 0 | 1 | SAT Hardware per Rack (Not Used) | SAT rack | 2024 | 4423.5 | 38 | 2
6 | AnnualMultiplier | 1.05 | 0.95 | 7576.88 | 7576.88 | 0 | 1 | SAT Installation Labour per Rack (Not used) | SAT rack | 2024 | 7576.88 | 39 | 2
7 | AnnualMultiplier | 1.05 | 0.95 | 686432.98 | 686432.98 | 29 | 1 | Site costs per zone (MAV or SAT) | field | 2024 | 686432.98 | 40 | 2
8 | AnnualMultiplier | 1.05 | 0.95 | 16.86 | 16.86 | 26 | 1 | BOS Electrical Installation per kW | kW | 2024 | 16.86 | 41 | 2
9 | AnnualMultiplier | 1.05 | 0.95 | 50 | 50 | 26 | 1 | BOS Electrical hardware per kW | kW | 2024 | 50 | 42 | 2
10 | AnnualMultiplier | 1.05 | 0.95 | 1 | 1 | 27 | 1 | Onsite Labour Cost Index | Index | 2024 | 1 | 45 | 2
11 | AnnualMultiplier | 1.05 | 0.95 | 1 | 1 | 27 | 1 | BOS Hardware Cost Index | Index | 2024 | 1 | 46 | 2

## SystemComponentLink
| Config_Name (from Config_link) | Usage_L | SystemComponentID | UsageAnnualMultiplier | UsageBaselineYear | Timing | UsageAnnualMultiplier_H | SystemID | CostCategoryID | Usage_H | UsageAnnualMultiplier_L | ComponentID | Usage
0 | MAV Rack - Area | 3806.18 | 163 | 0.98 | 2024 | Installation | 1 | 25 | 11 | 3806.18 | 0.96 | 46 | 3806.18
1 | MAV Rack - Area | 1350.36 | 164 | 0.98 | 2024 | Installation | 1 | 25 | 12 | 1350.36 | 0.96 | 45 | 1350.36
2 | MAV Rack - Power (MW) | 1000 | 165 | 0.99 | 2024 | Installation | 1 | 26 | 14 | 1000 | 0.98 | 41 | 1000
3 | MAV Rack - Power (MW) | 1000 | 166 | 0.99 | 2024 | Installation | 1 | 26 | 13 | 1000 | 0.98 | 42 | 1000
4 | SAT Rack - Area | 4423.5 | 167 | 0.99 | 2024 | Installation | 1 | 27 | 11 | 4423.5 | 0.98 | 46 | 4423.5
5 | SAT Rack - Area | 7576.88 | 168 | 0.99 | 2024 | Installation | 1 | 27 | 12 | 7576.88 | 0.98 | 45 | 7576.88
6 | SAT Rack - Power (MW) | 1000 | 169 | 0.99 | 2024 | Installation | 1 | 28 | 14 | 1000 | 0.98 | 41 | 1000
7 | MAV site costs - per zone | 1 | 170 | 0.99 | 2024 | Installation | 1 | 29 | 15 | 1 | 0.98 | 40 | 1
8 | SAT site costs - per zone | 1 | 171 | 0.99 | 2024 | Installation | 1 | 30 | 15 | 1 | 0.98 | 40 | 1
9 | SAT Rack - Power (MW) | 1000 | 172 | 0.99 | 2024 | Installation | 1 | 28 | 13 | 1000 | 0.98 | 42 | 1000
10 | PERC Module cost - per W | 1 | 173 | 1 | 2024 | Installation | 1 | 31 | 1 | 1 | 1 | 33 | 1
11 | TOPCon Module cost - per W | 1 | 174 | 1 | 2024 | Installation | 1 | 33 | 1 | 1 | 1 | 33 | 1
12 | HJT Module cost - per W | 1 | 175 | 1 | 2024 | Installation | 1 | 32 | 1 | 1 | 1 | 33 | 1
13 | HJT Module cost - per W | 1 | 177 | 1 | 2024 | Installation | 1 | 32 | 1 | 1 | 1 | 35 | 1
14 | TOPCon Module cost - per W | 1 | 178 | 1 | 2024 | Installation | 1 | 33 | 1 | 1 | 1 | 34 | 1

## CurrencyList
| To_AUD | Currency_Name | To_AUD_L | To_AUD_H | CurrencyID
0 | 1 | AUD | 1 | 1 | 1
1 | 1.35 | USD | 1.25 | 1.45 | 2

## CostCategoryList
| CostCategoryID | CostCategory_ShortName | CostCategory_Name
0 | 1 | Modules | Modules
1 | 2 | BOS Hardware | BOS Hardware
2 | 3 | MAV Lic | MAV Licencre
3 | 4 | Logistics | Logistics Darwin
4 | 5 | Site | System Deployment - Hardware
5 | 6 | NOT USED | NOT USED
6 | 7 | Maintenance | Maintenance
7 | 8 | Logistics | Logistics Site
8 | 9 | Elec BOS | Electrical BOS
9 | 10 | Allowances | EPC Overhead
10 | 11 | Mount Hardware | Mounting Hardware
11 | 12 | Mount Install | Mounting Installation
12 | 13 | Elec Hardware | Elec Hardware
13 | 14 | Elec Install | Elec Install
14 | 15 | Site Other | Site Other