## ScenarioList
| ScenarioID | MC | Scenario_Name | Scenario_Tag
0 | 1 | TRUE | MAV 1 zone 2024 | M1
1 | 2 | 0 | SAT 1 zone 2024 | S1

## SystemList
| SystemID | System_Tag | System_Name
0 | 25 | MRA | MAV Rack - Area
1 | 26 | MRP | MAV Rack - Power (MW)
2 | 27 | SRA | SAT Rack - Area
3 | 28 | SRP | SAT Rack - Power (MW)
4 | 29 | MS | MAV site costs - per zone
5 | 30 | SS | SAT site costs - per zone
6 | 31 | PM | PERC Module cost - per W
7 | 32 | HM | HJT Module cost - per W
8 | 33 | TM | TOPCon Module cost - per W

## ScenarioSystemLink
| ScenarioID | InstallDate | SystemID | ScenarioSystemID | InstallNumber
0 | 1 | 2024 | 25 | 1 | 150
1 | 1 | 2024 | 26 | 2 | 9
2 | 1 | 2024 | 29 | 3 | 1
3 | 1 | 2024 | 31 | 4 | 9000000
4 | 2 | 2024 | 27 | 5 | 100
5 | 2 | 2024 | 28 | 6 | 4.5
6 | 2 | 2024 | 30 | 7 | 1
7 | 2 | 2024 | 31 | 8 | 4500000

## ComponentList
| Component_Name | SystemID (from _ConfigurationCapexList) | AnnualMultiplier | AnnualMultiplier_L | ComponentID | BaselineYear | Component_Unit | FutureCostMethod | BaselineCost_H | CurrencyID | BaselineCost_L | BaselineCost | AnnualMultiplier_H
0 | PERC Module per W | 31 | 0.83 | 0.81 | 33 | 2024 | W | AnnualMultiplier | 0.22 | 2 | 0.17 | 0.18 | 0.9
1 | TOPCon Module premium per W | 33 | 0.83 | 0.81 | 34 | 2024 | W | AnnualMultiplier | 0.02 | 2 | 0.005 | 0.01 | 0.9
2 | HJT Module premium per W | 32 | 0.83 | 0.81 | 35 | 2024 | W | AnnualMultiplier | 0.04 | 2 | 0.01 | 0.02 | 0.9
3 | MAV Hardware per MAV (Not used) | 0 | 0.95 | 0.9 | 36 | 2024 | MAV | AnnualMultiplier | 3806.18 | 2 | 3806.18 | 3806.18 | 1
4 | MAV Installation Labour per MAV (Not used) | 0 | 0.9 | 0.85 | 37 | 2024 | MAV | AnnualMultiplier | 1350.36 | 2 | 1350.36 | 1350.36 | 0.95
5 | SAT Hardware per Rack (Not Used) | 0 | 1 | 0.95 | 38 | 2024 | SAT rack | AnnualMultiplier | 4423.5 | 2 | 4423.5 | 4423.5 | 1.05
6 | SAT Installation Labour per Rack (Not used) | 0 | 1 | 0.95 | 39 | 2024 | SAT rack | AnnualMultiplier | 7576.88 | 2 | 7576.88 | 7576.88 | 1.05
7 | Site costs per zone (MAV or SAT) | 29 | 1 | 0.95 | 40 | 2024 | field | AnnualMultiplier | 686432.98 | 2 | 686432.98 | 686432.98 | 1.05
8 | BOS Electrical Installation per kW | 26 | 1 | 0.95 | 41 | 2024 | kW | AnnualMultiplier | 16.86 | 2 | 16.86 | 16.86 | 1.05
9 | BOS Electrical hardware per kW | 26 | 1 | 0.95 | 42 | 2024 | kW | AnnualMultiplier | 50 | 2 | 50 | 50 | 1.05
10 | Onsite Labour Cost Index | 27 | 1 | 0.95 | 45 | 2024 | Index | AnnualMultiplier | 1 | 2 | 1 | 1 | 1.05
11 | BOS Hardware Cost Index | 27 | 1 | 0.95 | 46 | 2024 | Index | AnnualMultiplier | 1 | 2 | 1 | 1 | 1.05

## SystemComponentLink
| Usage | UsageBaselineYear | Config_Name (from Config_link) | UsageAnnualMultiplier | CostCategoryID | SystemID | SystemComponentID | UsageAnnualMultiplier_L | Usage_H | ComponentID | Timing | UsageAnnualMultiplier_H | Usage_L
0 | 3806.18 | 2024 | MAV Rack - Area | 0.98 | 11 | 25 | 163 | 0.96 | 3806.18 | 46 | Installation | 1 | 3806.18
1 | 1350.36 | 2024 | MAV Rack - Area | 0.98 | 12 | 25 | 164 | 0.96 | 1350.36 | 45 | Installation | 1 | 1350.36
2 | 1000 | 2024 | MAV Rack - Power (MW) | 0.99 | 14 | 26 | 165 | 0.98 | 1000 | 41 | Installation | 1 | 1000
3 | 1000 | 2024 | MAV Rack - Power (MW) | 0.99 | 13 | 26 | 166 | 0.98 | 1000 | 42 | Installation | 1 | 1000
4 | 4423.5 | 2024 | SAT Rack - Area | 0.99 | 11 | 27 | 167 | 0.98 | 4423.5 | 46 | Installation | 1 | 4423.5
5 | 7576.88 | 2024 | SAT Rack - Area | 0.99 | 12 | 27 | 168 | 0.98 | 7576.88 | 45 | Installation | 1 | 7576.88
6 | 1000 | 2024 | SAT Rack - Power (MW) | 0.99 | 14 | 28 | 169 | 0.98 | 1000 | 41 | Installation | 1 | 1000
7 | 1 | 2024 | MAV site costs - per zone | 0.99 | 15 | 29 | 170 | 0.98 | 1 | 40 | Installation | 1 | 1
8 | 1 | 2024 | SAT site costs - per zone | 0.99 | 15 | 30 | 171 | 0.98 | 1 | 40 | Installation | 1 | 1
9 | 1000 | 2024 | SAT Rack - Power (MW) | 0.99 | 13 | 28 | 172 | 0.98 | 1000 | 42 | Installation | 1 | 1000
10 | 1 | 2024 | PERC Module cost - per W | 1 | 1 | 31 | 173 | 1 | 1 | 33 | Installation | 1 | 1
11 | 1 | 2024 | TOPCon Module cost - per W | 1 | 1 | 33 | 174 | 1 | 1 | 33 | Installation | 1 | 1
12 | 1 | 2024 | HJT Module cost - per W | 1 | 1 | 32 | 175 | 1 | 1 | 33 | Installation | 1 | 1
13 | 1 | 2024 | HJT Module cost - per W | 1 | 1 | 32 | 177 | 1 | 1 | 35 | Installation | 1 | 1
14 | 1 | 2024 | TOPCon Module cost - per W | 1 | 1 | 33 | 178 | 1 | 1 | 34 | Installation | 1 | 1

## CurrencyList
| To_AUD_H | Currency_Name | CurrencyID | To_AUD | To_AUD_L
0 | 1 | AUD | 1 | 1 | 1
1 | 1.45 | USD | 2 | 1.35 | 1.25

## CostCategoryList
| CostCategory_Name | CostCategory_ShortName | CostCategoryID
0 | Modules | Modules | 1
1 | BOS Hardware | BOS Hardware | 2
2 | MAV Licencre | MAV Lic | 3
3 | Logistics Darwin | Logistics | 4
4 | System Deployment - Hardware | Site | 5
5 | NOT USED | NOT USED | 6
6 | Maintenance | Maintenance | 7
7 | Logistics Site | Logistics | 8
8 | Electrical BOS | Elec BOS | 9
9 | EPC Overhead | Allowances | 10
10 | Mounting Hardware | Mount Hardware | 11
11 | Mounting Installation | Mount Install | 12
12 | Elec Hardware | Elec Hardware | 13
13 | Elec Install | Elec Install | 14
14 | Site Other | Site Other | 15