## ScenarioList
| Scenario_Name | ScenarioID | Scenario_Tag
0 | MAV 14.4GW in 2024 | 1 | M1
1 | SAT 10.5GW in 2024 | 2 | S1
2 | MAV 14.4GW over 5 years | 3 | M5
3 | SAT 10.5GW in over 5 years | 4 | S5
4 | 8010 racks | 5 | 8010
5 | 8020 racks | 6 | 8020

## SystemList
| System_Description | System_Name | SystemID | System_Tag
0 | 20MW DC | 20MW MAV Block (1 size) | 1 | M1
1 | 20MW DC | 20MW SAT block | 8 | SAT1
2 | Example - what if the module size increases | 20MW MAV Block (1.2 size) | 9 | M2
3 | for 100 people. | Work Camp | 11 | W1
4 | 0 | Decomission workcamp | 12 | W2
5 | X modules | SAT Rack | 13 | SATR
6 | 0 | SAT Block fixed cost | 14 | SATF

## ScenarioSystemLink
| ScenarioSystemID | InstallDate | InstallNumber | SystemID | ScenarioID
0 | 1 | 2024 | 720 | 1 | 1
1 | 2 | 2025 | 0 | 1 | 1
2 | 3 | 2026 | 0 | 1 | 1
3 | 4 | 2027 | 0 | 1 | 1
4 | 5 | 2024 | 525 | 8 | 2
5 | 6 | 2025 | 0 | 8 | 2
6 | 7 | 2026 | 0 | 8 | 2
7 | 8 | 2027 | 0 | 8 | 2
8 | 9 | 2024 | 144 | 1 | 3
9 | 10 | 2025 | 144 | 1 | 3
10 | 11 | 2026 | 144 | 1 | 3
11 | 12 | 2027 | 144 | 1 | 3
12 | 13 | 2028 | 0 | 1 | 1
13 | 14 | 2028 | 144 | 1 | 3
14 | 15 | 2024 | 105 | 8 | 4
15 | 16 | 2025 | 105 | 8 | 4
16 | 17 | 2026 | 105 | 8 | 4
17 | 18 | 2027 | 105 | 8 | 4
18 | 19 | 2028 | 105 | 8 | 4
19 | 20 | 2024 | 2 | 11 | 3
20 | 21 | 2024 | 2 | 11 | 4
21 | 22 | 2028 | 5 | 12 | 4
22 | 23 | 2026 | 3 | 11 | 4
23 | 24 | 2025 | 8010 | 13 | 5
24 | 25 | 2025 | 1 | 14 | 5
25 | 26 | 2025 | 8010 | 13 | 6
26 | 27 | 2025 | 1 | 14 | 6

## ComponentList
| ComponentID | BaselineYear | AnnualMultiplier_H | AnnualMultiplier_L | Component_Unit | AnnualMultiplier | BaselineCost | Component_Name | Component_Comment | FutureCostMethod | CurrencyID
0 | 1 | 2024 | 0.9 | 0.81 | W | 0.83 | 0.18 | Module per W | Baseline module | AnnualMultiplier | 2
1 | 2 | 2020 | 1.01 | 0.99 | MAV | 1 | 4551 | MAV BOS Hardware | Cost per MAV is: US 2650 *1.075 margin+ AUD 462 licence fee + AUD 379 pegs = AUD3690. | AnnualMultiplier | 1
2 | 3 | 2020 | 1.01 | 0.99 | hour | 1 | 150 | Site Machine Operator Labour | 0 | AnnualMultiplier | 1
3 | 4 | 2020 | 1.01 | 0.99 | hour | 1 | 200 | Site Electrician Labour | 0 | AnnualMultiplier | 1
4 | 5 | 2020 | 1.01 | 0.99 | hour | 1 | 50 | Site Machine Hire | 30% of the time that we need machine operators for | AnnualMultiplier | 1
5 | 6 | 2020 | 1.01 | 0.99 | hour of use | 1 | 1.5 | Site Fuel | 0 | AnnualMultiplier | 1
6 | 7 | 2024 | 1.01 | 0.99 | Module | 0.83 | 99 | Module per Module | 0.18$/W, 550W/module = $99/module | AnnualMultiplier | 2
7 | 15 | 2024 | 1.01 | 0.99 | MW.year | 1 | 4.3 | MAV component replacement | AUD 62k/year per 14.4GW = AUD 4.3/MW/year. | AnnualMultiplier | 1
8 | 16 | 2024 | 1.01 | 0.99 | MW.year | 1 | 138 | MAV module cleaning | AUD 1.98 M/year per 14.4GW = AUD 138/MW/year | AnnualMultiplier | 1
9 | 17 | 2024 | 1.01 | 0.99 | MW.year | 1 | 68.8 | MAV vegetation management | AUD 990k/year per 14.4GW = AUD 68.8 /MW/year | AnnualMultiplier | 1
10 | 18 | 2024 | 1.01 | 0.99 | MW | 1 | 7000 | MAV Darwin site logistics | 0 | AnnualMultiplier | 1
11 | 19 | 2024 | 1.01 | 0.99 | MW | 1 | 5000 | MAV on-site logistics | 0 | AnnualMultiplier | 1
12 | 20 | 2024 | 1.01 | 0.99 | MW | 1 | 25000 | MAV or SAT BOS Electrical | 0 | AnnualMultiplier | 2
13 | 21 | 2024 | 1.01 | 0.99 | MW | 1 | 30000 | MAV or SAT EPC overhead | 0 | AnnualMultiplier | 2
14 | 22 | 2024 | 1.01 | 0.99 | MW | 1 | 80300 | SAT BOS Hardware | 0 | AnnualMultiplier | 1
15 | 23 | 2024 | 1.01 | 0.99 | MW | 1 | 20000 | SAT Logistics | AUD 210 M for 10.5GW = 20k/MW | AnnualMultiplier | 1
16 | 24 | 2020 | 1.01 | 0.99 | hour | 1 | 100 | Site Unskilled Labour | 0 | AnnualMultiplier | 1
17 | 25 | 2024 | 1.01 | 0.99 | MW | 1 | 114 | SAT disposal logistics | AUD 1.2M for 10.5GW = AUD 114/GW | AnnualMultiplier | 1
18 | 26 | 2024 | 1.01 | 0.99 | MW.year | 1 | 61.5 | SAT Component replacement | AUD 646k for 10.5GW = 61.5 $/MW | AnnualMultiplier | 1
19 | 27 | 2024 | 1.01 | 0.99 | MW.year | 1 | 131 | SAT Module Cleaning | AUD 1.38M for 10.5GW = AUD 131/MW. | AnnualMultiplier | 1
20 | 28 | 2024 | 1.01 | 0.99 | MW.year | 1 | 262 | SAT Vegetation Management | AUD 2.75M for 10.5GW = AUD 262/MW | AnnualMultiplier | 1
21 | 29 | 2024 | 0.9 | 0.81 | Module | 0.83 | 7.43 | MAV Markup on Modules | 7.5% of module price | AnnualMultiplier | 2
22 | 30 | 2024 | 1.01 | 0.99 | Per 100 camp | 1 | 10000000 | Workcamp setup costs | 0 | AnnualMultiplier | 1
23 | 31 | 2024 | 1.01 | 0.99 | per 100 camp | 1 | 1000000 | Workcamp decommission | 0 | AnnualMultiplier | 1

## SystemComponentLink
| ComponentID | TimingYear | Config_Name (from Config_link) | SystemID | SystemComponentID | Usage | CostCategoryID | Timing
0 | 1 | 0 | 20MW MAV Block (1 size) | 1 | 1 | 0 | 1 | Installation
1 | 2 | 0 | 20MW MAV Block (1 size) | 1 | 2 | 303 | 2 | Installation
2 | 3 | 0 | 20MW MAV Block (1 size) | 1 | 3 | 1769 | 5 | Installation
3 | 4 | 0 | 20MW MAV Block (1 size) | 1 | 4 | 269 | 5 | Installation
4 | 5 | 0 | 20MW MAV Block (1 size) | 1 | 14 | 531 | 5 | Installation
5 | 6 | 0 | 20MW MAV Block (1 size) | 1 | 15 | 531 | 5 | Installation
6 | 15 | 1 | 20MW MAV Block (1 size) | 1 | 20 | 20 | 7 | PerOperationYear
7 | 7 | 0 | 20MW MAV Block (1 size) | 1 | 28 | 36364 | 1 | Installation
8 | 7 | 0 | 20MW SAT block | 8 | 29 | 36364 | 1 | Installation
9 | 3 | 0 | 20MW SAT block | 8 | 30 | 2037 | 5 | Installation
10 | 4 | 0 | 20MW SAT block | 8 | 31 | 386 | 5 | Installation
11 | 5 | 0 | 20MW SAT block | 8 | 32 | 116 | 5 | Installation
12 | 6 | 0 | 20MW SAT block | 8 | 33 | 116 | 5 | Installation
13 | 16 | 1 | 20MW MAV Block (1 size) | 1 | 34 | 20 | 7 | PerOperationYear
14 | 17 | 1 | 20MW MAV Block (1 size) | 1 | 35 | 20 | 7 | PerOperationYear
15 | 18 | 0 | 20MW MAV Block (1 size) | 1 | 36 | 20 | 4 | Installation
16 | 19 | 0 | 20MW MAV Block (1 size) | 1 | 37 | 20 | 8 | Installation
17 | 20 | 0 | 20MW MAV Block (1 size) | 1 | 38 | 20 | 9 | Installation
18 | 21 | 0 | 20MW MAV Block (1 size) | 1 | 39 | 20 | 10 | Installation
19 | 20 | 0 | 20MW SAT block | 8 | 40 | 20 | 9 | Installation
20 | 21 | 0 | 20MW SAT block | 8 | 41 | 20 | 10 | Installation
21 | 23 | 0 | 20MW SAT block | 8 | 42 | 20 | 8 | Installation
22 | 22 | 0 | 20MW SAT block | 8 | 43 | 20 | 2 | Installation
23 | 24 | 0 | 20MW SAT block | 8 | 44 | 7919 | 5 | Installation
24 | 25 | 0 | 20MW SAT block | 8 | 45 | 20 | 5 | Installation
25 | 26 | 0 | 20MW SAT block | 8 | 49 | 20 | 7 | PerOperationYear
26 | 27 | 0 | 20MW SAT block | 8 | 50 | 20 | 7 | PerOperationYear
27 | 28 | 0 | 20MW SAT block | 8 | 51 | 20 | 7 | PerOperationYear
28 | 29 | 0 | 20MW MAV Block (1 size) | 1 | 53 | 36364 | 2 | Installation
29 | 30 | 0 | Work Camp | 11 | 54 | 1 | 8 | Installation
30 | 31 | 0 | Decomission workcamp | 12 | 55 | 1 | 8 | Installation
31 | 0 | 0 | 0 | 0 | 56 | 0 | 0 | 0
32 | 7 | 0 | SAT Rack | 13 | 57 | 0 | 0 | 0
33 | 6 | 0 | SAT Block fixed cost | 14 | 58 | 0 | 0 | 0

## CurrencyList
| To_AUD | CurrencyID | Currency_Name
0 | 1 | 1 | AUD
1 | 1.35 | 2 | USD

## CostCategoryList
| CostCategoryID | CostCategory_ShortName | CostCategory_Name
0 | 1 | Modules | Modules
1 | 2 | BOS Hardware | BOS Hardware
2 | 3 | MAV Lic | MAV Licencre
3 | 4 | Logistics | Logistics Darwin
4 | 5 | Site | System Deployment - Hardware
5 | 6 | NOT USED | NOT USED
6 | 7 | Maintenance | Maintenance
7 | 8 | Logistics | Logistics Site
8 | 9 | Allowances | Electrical BOS
9 | 10 | Allowances | EPC Overhead