## ScenarioList
| Scenario_Name | ScenarioID | MC | Scenario_Tag
0 | MAV 14.4GW in 2024 | 1 | TRUE | M1
1 | SAT 10.5GW in 2024 | 2 | 0 | S1
2 | MAV 14.4GW over 5 years | 3 | 0 | M5
3 | SAT 10.5GW in over 5 years | 4 | 0 | S5
4 | 8010 racks | 5 | 0 | 8010
5 | 8020 racks | 6 | 0 | 8020
6 | MAV 14.4GW in 2024 | 11 | 0 | M1
7 | 1001 | 1001 | 0 | 1001
8 | 1002 | 1002 | 0 | 1002

## SystemList
| System_Name | System_Tag | System_Description | SystemID
0 | 20MW MAV Zone (1 size) | M1 | 20MW DC | 1
1 | 20MW SAT Zone | SAT1 | 20MW DC | 8
2 | 20MW MAV Zone (1.2 size) | M2 | Example - what if the module size increases | 9
3 | Work Camp | W1 | for 100 people. | 11
4 | Decomission workcamp | W2 | 0 | 12
5 | SAT Rack | SATR | 90 modules | 13
6 | SAT Zone fixed cost | SATF | 0 | 14
7 | Field = 20 zones | 0 | 0 | 15
8 | Solar precinct = 36 Fields | 0 | 0 | 16
9 | 1 MAV = 120 modules. Smallest unit | MAVR | 0 | 17
10 | Expensive 20MW MAV Zone | M1a | 0 | 18
11 | MAV Zone fixed cost | MAVF | 0 | 19

## ScenarioSystemLink
| InstallDate | InstallNumber | ScenarioID | SystemID | ScenarioSystemID
0 | 2024 | 720 | 1 | 1 | 1
1 | 2025 | 0 | 1 | 1 | 2
2 | 2026 | 0 | 1 | 1 | 3
3 | 2027 | 0 | 1 | 1 | 4
4 | 2024 | 525 | 2 | 8 | 5
5 | 2025 | 0 | 2 | 8 | 6
6 | 2026 | 0 | 2 | 8 | 7
7 | 2027 | 0 | 2 | 8 | 8
8 | 2024 | 144 | 3 | 1 | 9
9 | 2025 | 144 | 3 | 1 | 10
10 | 2026 | 144 | 3 | 1 | 11
11 | 2027 | 144 | 3 | 1 | 12
12 | 2028 | 0 | 1 | 1 | 13
13 | 2028 | 144 | 3 | 1 | 14
14 | 2024 | 105 | 4 | 8 | 15
15 | 2025 | 105 | 4 | 8 | 16
16 | 2026 | 105 | 4 | 8 | 17
17 | 2027 | 105 | 4 | 8 | 18
18 | 2028 | 105 | 4 | 8 | 19
19 | 2024 | 2 | 3 | 11 | 20
20 | 2024 | 2 | 4 | 11 | 21
21 | 2028 | 5 | 4 | 12 | 22
22 | 2026 | 3 | 4 | 11 | 23
23 | 2025 | 8010 | 5 | 13 | 24
24 | 2025 | 1 | 5 | 14 | 25
25 | 2025 | 300 | 6 | 13 | 26
26 | 2025 | 1 | 6 | 14 | 27
27 | 2025 | 1001 | 1001 | 13 | 28
28 | 2025 | 1002 | 1002 | 13 | 29
29 | 2025 | 1 | 1001 | 14 | 30
30 | 2025 | 1 | 1002 | 14 | 31

## ComponentList
| ComponentID | Component_Name | BaselineCostL | AnnualMultiplier | BaselineCostH | Component_Comment | BaselineYear | Component_Unit | BaselineCost | AnnualMultiplier_L | FutureCostMethod | CurrencyID | AnnualMultiplier_H
0 | 1 | Module per W | 0.19 | 0.83 | 0.19 | Baseline module | 2024 | W | 0.18 | 0.81 | AnnualMultiplier | 2 | 0.9
1 | 2 | MAV BOS Hardware | 4750 | 1 | 4250 | Cost per MAV is: US 2650 *1.075 margin+ AUD 462 licence fee + AUD 379 pegs = AUD3690. | 2020 | MAV | 4551 | 0.99 | AnnualMultiplier | 1 | 1.01
2 | 3 | Site Machine Operator Labour | 150.00 | 1 | 150.00 | 0 | 2020 | hour | 150 | 0.99 | AnnualMultiplier | 1 | 1.01
3 | 4 | Site Electrician Labour | 200.00 | 1 | 200.00 | 0 | 2020 | hour | 200 | 0.99 | AnnualMultiplier | 1 | 1.01
4 | 5 | Site Machine Hire | 50.00 | 1 | 50.00 | 30% of the time that we need machine operators for | 2020 | hour | 50 | 0.99 | AnnualMultiplier | 1 | 1.01
5 | 6 | Site Fuel | 1.50 | 1 | 1.50 | 0 | 2020 | hour of use | 1.5 | 0.99 | AnnualMultiplier | 1 | 1.01
6 | 7 | Module per Module | 99.00 | 0.83 | 99.00 | 0.18$/W, 550W/module = $99/module | 2024 | Module | 99 | 0.81 | AnnualMultiplier | 2 | 0.9
7 | 15 | MAV component replacement | 4.30 | 1 | 4.30 | AUD 62k/year per 14.4GW = AUD 4.3/MW/year. | 2024 | MW.year | 4.3 | 0.99 | AnnualMultiplier | 1 | 1.01
8 | 16 | MAV module cleaning | 138.00 | 1 | 138.00 | AUD 1.98 M/year per 14.4GW = AUD 138/MW/year | 2024 | MW.year | 138 | 0.99 | AnnualMultiplier | 1 | 1.01
9 | 17 | MAV vegetation management | 68.80 | 1 | 68.80 | AUD 990k/year per 14.4GW = AUD 68.8 /MW/year | 2024 | MW.year | 68.8 | 0.99 | AnnualMultiplier | 1 | 1.01
10 | 18 | MAV Darwin site logistics | 7000.00 | 1 | 7000.00 | 0 | 2024 | MW | 7000 | 0.99 | AnnualMultiplier | 1 | 1.01
11 | 19 | MAV on-site logistics | 5000.00 | 1 | 5000.00 | 0 | 2024 | MW | 5000 | 0.99 | AnnualMultiplier | 1 | 1.01
12 | 20 | MAV or SAT BOS Electrical | 25000.00 | 1 | 25000.00 | 0 | 2024 | MW | 25000 | 0.99 | AnnualMultiplier | 2 | 1.01
13 | 21 | MAV or SAT EPC overhead | 30000.00 | 1 | 30000.00 | 0 | 2024 | MW | 30000 | 0.99 | AnnualMultiplier | 2 | 1.01
14 | 22 | SAT BOS Hardware | 80300.00 | 1 | 80300.00 | 0 | 2024 | MW | 80300 | 0.99 | AnnualMultiplier | 1 | 1.01
15 | 23 | SAT Logistics | 20000.00 | 1 | 20000.00 | AUD 210 M for 10.5GW = 20k/MW | 2024 | MW | 20000 | 0.99 | AnnualMultiplier | 1 | 1.01
16 | 24 | Site Unskilled Labour | 100.00 | 1 | 100.00 | 0 | 2020 | hour | 100 | 0.99 | AnnualMultiplier | 1 | 1.01
17 | 25 | SAT disposal logistics | 114.00 | 1 | 114.00 | AUD 1.2M for 10.5GW = AUD 114/GW | 2024 | MW | 114 | 0.99 | AnnualMultiplier | 1 | 1.01
18 | 26 | SAT Component replacement | 61.50 | 1 | 61.50 | AUD 646k for 10.5GW = 61.5 $/MW | 2024 | MW.year | 61.5 | 0.99 | AnnualMultiplier | 1 | 1.01
19 | 27 | SAT Module Cleaning | 131.00 | 1 | 131.00 | AUD 1.38M for 10.5GW = AUD 131/MW. | 2024 | MW.year | 131 | 0.99 | AnnualMultiplier | 1 | 1.01
20 | 28 | SAT Vegetation Management | 262.00 | 1 | 262.00 | AUD 2.75M for 10.5GW = AUD 262/MW | 2024 | MW.year | 262 | 0.99 | AnnualMultiplier | 1 | 1.01
21 | 29 | MAV Markup on Modules | 7.43 | 0.83 | 7.43 | 7.5% of module price | 2024 | Module | 7.43 | 0.81 | AnnualMultiplier | 2 | 0.9
22 | 30 | Workcamp setup costs | 10000000.00 | 1 | 10000000.00 | 0 | 2024 | Per 100 camp | 10000000 | 0.99 | AnnualMultiplier | 1 | 1.01
23 | 31 | Workcamp decommission | 1000000.00 | 1 | 1000000.00 | 0 | 2024 | per 100 camp | 1000000 | 0.99 | AnnualMultiplier | 1 | 1.01
24 | 32 | Add-on cost for Expensive MAV BOS hardware | 1000 | 1 | 500 | 0 | 2024 | MAV | 750 | 0.99 | AnnualMultiplier | 1 | 1.01

## SystemComponentLink
| UsageAnnualMultiplier | SystemID | UsageAnnualMultiplierH | SystemComponentID | ComponentID | UsageBaselineYear | CostCategoryID | TimingYear | UsageH | Timing | UsageAnnualMultiplierL | Config_Name (from Config_link) | Usage | UsageL
0 | 1 | 1 | 1 | 1 | 1 | 2024 | 1 | 0 | 0 | Installation | 1 | 20MW MAV Zone (1 size) | 0 | 0
1 | 1 | 1 | 1 | 2 | 2 | 2024 | 2 | 0 | 0 | Installation | 1 | 20MW MAV Zone (1 size) | 303 | 0
2 | 1 | 1 | 1 | 3 | 3 | 2024 | 5 | 0 | 1771 | Installation | 1 | 20MW MAV Zone (1 size) | 1769 | 1760
3 | 1 | 1 | 1 | 4 | 4 | 2024 | 5 | 0 | 0 | Installation | 1 | 20MW MAV Zone (1 size) | 269 | 0
4 | 1 | 1 | 1 | 14 | 5 | 2024 | 5 | 0 | 0 | Installation | 1 | 20MW MAV Zone (1 size) | 531 | 0
5 | 1 | 1 | 1 | 15 | 6 | 2024 | 5 | 0 | 0 | Installation | 1 | 20MW MAV Zone (1 size) | 531 | 0
6 | 1 | 1 | 1 | 20 | 15 | 2024 | 7 | 1 | 0 | PerOperationYear | 1 | 20MW MAV Zone (1 size) | 20 | 0
7 | 1 | 1 | 1 | 28 | 7 | 2024 | 1 | 0 | 0 | Installation | 1 | 20MW MAV Zone (1 size) | 36364 | 0
8 | 1 | 8 | 1 | 29 | 7 | 2024 | 1 | 0 | 0 | Installation | 1 | 20MW SAT Zone | 36364 | 0
9 | 1 | 8 | 1 | 30 | 3 | 2024 | 5 | 0 | 0 | Installation | 1 | 20MW SAT Zone | 2037 | 0
10 | 1 | 8 | 1 | 31 | 4 | 2024 | 5 | 0 | 0 | Installation | 1 | 20MW SAT Zone | 386 | 0
11 | 1 | 8 | 1 | 32 | 5 | 2024 | 5 | 0 | 0 | Installation | 1 | 20MW SAT Zone | 116 | 0
12 | 1 | 8 | 1 | 33 | 6 | 2024 | 5 | 0 | 0 | Installation | 1 | 20MW SAT Zone | 116 | 0
13 | 1 | 1 | 1 | 34 | 16 | 2024 | 7 | 1 | 0 | PerOperationYear | 1 | 20MW MAV Zone (1 size) | 20 | 0
14 | 1 | 1 | 1 | 35 | 17 | 2024 | 7 | 1 | 0 | PerOperationYear | 1 | 20MW MAV Zone (1 size) | 20 | 0
15 | 1 | 1 | 1 | 36 | 18 | 2024 | 4 | 0 | 0 | Installation | 1 | 20MW MAV Zone (1 size) | 20 | 0
16 | 1 | 1 | 1 | 37 | 19 | 2024 | 8 | 0 | 0 | Installation | 1 | 20MW MAV Zone (1 size) | 20 | 0
17 | 1 | 1 | 1 | 38 | 20 | 2024 | 9 | 0 | 0 | Installation | 1 | 20MW MAV Zone (1 size) | 20 | 0
18 | 1 | 1 | 1 | 39 | 21 | 2024 | 10 | 0 | 0 | Installation | 1 | 20MW MAV Zone (1 size) | 20 | 0
19 | 1 | 8 | 1 | 40 | 20 | 2024 | 9 | 0 | 0 | Installation | 1 | 20MW SAT Zone | 20 | 0
20 | 1 | 8 | 1 | 41 | 21 | 2024 | 10 | 0 | 0 | Installation | 1 | 20MW SAT Zone | 20 | 0
21 | 1 | 8 | 1 | 42 | 23 | 2024 | 8 | 0 | 0 | Installation | 1 | 20MW SAT Zone | 20 | 0
22 | 1 | 8 | 1 | 43 | 22 | 2024 | 2 | 0 | 0 | Installation | 1 | 20MW SAT Zone | 20 | 0
23 | 1 | 8 | 1 | 44 | 24 | 2024 | 5 | 0 | 0 | Installation | 1 | 20MW SAT Zone | 7919 | 0
24 | 1 | 8 | 1 | 45 | 25 | 2024 | 5 | 0 | 0 | Installation | 1 | 20MW SAT Zone | 20 | 0
25 | 1 | 8 | 1 | 49 | 26 | 2024 | 7 | 0 | 0 | PerOperationYear | 1 | 20MW SAT Zone | 20 | 0
26 | 1 | 8 | 1 | 50 | 27 | 2024 | 7 | 0 | 0 | PerOperationYear | 1 | 20MW SAT Zone | 20 | 0
27 | 1 | 8 | 1 | 51 | 28 | 2024 | 7 | 0 | 0 | PerOperationYear | 1 | 20MW SAT Zone | 20 | 0
28 | 1 | 1 | 1 | 53 | 29 | 2024 | 2 | 0 | 0 | Installation | 1 | 20MW MAV Zone (1 size) | 36364 | 0
29 | 1 | 11 | 1 | 54 | 30 | 2024 | 8 | 0 | 0 | Installation | 1 | Work Camp | 1 | 0
30 | 1 | 12 | 1 | 55 | 31 | 2024 | 8 | 0 | 0 | Installation | 1 | Decomission workcamp | 1 | 0
31 | 1 | 13 | 1 | 57 | 7 | 2024 | 1 | 0 | 0 | Installation | 1 | SAT Rack | 90 | 0
32 | 1 | 14 | 1 | 58 | 6 | 2024 | 0 | 0 | 0 | Installation | 1 | SAT Zone fixed cost | 1 | 0
33 | 1 | 13 | 1 | 59 | 3 | 2024 | 5 | 0 | 0 | Installation | 1 | SAT Rack | 5.0415 | 0
34 | 1 | 13 | 1 | 60 | 4 | 2024 | 5 | 0 | 0 | Installation | 1 | SAT Rack | 0.95534 | 0
35 | 1 | 13 | 1 | 61 | 5 | 2024 | 5 | 0 | 0 | Installation | 1 | SAT Rack | 0.2871 | 0
36 | 1 | 13 | 1 | 62 | 6 | 2024 | 5 | 0 | 0 | Installation | 1 | SAT Rack | 0.2871 | 0
37 | 1 | 13 | 1 | 63 | 20 | 2024 | 9 | 0 | 0 | Installation | 1 | SAT Rack | 0.0495 | 0
38 | 1 | 13 | 1 | 64 | 21 | 2024 | 10 | 0 | 0 | Installation | 1 | SAT Rack | 0.0495 | 0
39 | 1 | 13 | 1 | 65 | 23 | 2024 | 8 | 0 | 0 | Installation | 1 | SAT Rack | 0.0495 | 0
40 | 1 | 13 | 1 | 66 | 22 | 2024 | 2 | 0 | 0 | Installation | 1 | SAT Rack | 0.0495 | 0
41 | 1 | 13 | 1 | 67 | 24 | 2024 | 5 | 0 | 0 | Installation | 1 | SAT Rack | 19.5993 | 0
42 | 1 | 13 | 1 | 68 | 25 | 2024 | 5 | 0 | 0 | Installation | 1 | SAT Rack | 0.0495 | 0
43 | 1 | 13 | 1 | 69 | 26 | 2024 | 7 | 0 | 0 | PerOperationYear | 1 | SAT Rack | 0.0495 | 0
44 | 1 | 13 | 1 | 70 | 27 | 2024 | 7 | 0 | 0 | PerOperationYear | 1 | SAT Rack | 0.0495 | 0
45 | 1 | 13 | 1 | 71 | 28 | 2024 | 7 | 0 | 0 | PerOperationYear | 1 | SAT Rack | 0.0495 | 0
46 | 1 | 17 | 1 | 72 | 1 | 2024 | 1 | 0 | 0 | Installation | 1 | 1 MAV = 120 modules. Smallest unit | 0 | 0
47 | 1 | 17 | 1 | 73 | 2 | 2024 | 2 | 0 | 0 | Installation | 1 | 1 MAV = 120 modules. Smallest unit | 1 | 0
48 | 1 | 17 | 1 | 74 | 3 | 2024 | 5 | 0 | 0 | Installation | 1 | 1 MAV = 120 modules. Smallest unit | 5.8383 | 0
49 | 1 | 17 | 1 | 75 | 4 | 2024 | 5 | 0 | 0 | Installation | 1 | 1 MAV = 120 modules. Smallest unit | 0.88779 | 0
50 | 1 | 17 | 1 | 76 | 5 | 2024 | 5 | 0 | 0 | Installation | 1 | 1 MAV = 120 modules. Smallest unit | 1.7525 | 0
51 | 1 | 17 | 1 | 77 | 6 | 2024 | 5 | 0 | 0 | Installation | 1 | 1 MAV = 120 modules. Smallest unit | 1.7525 | 0
52 | 1 | 17 | 1 | 78 | 7 | 2024 | 1 | 0 | 0 | Installation | 1 | 1 MAV = 120 modules. Smallest unit | 120.0132 | 0
53 | 1 | 17 | 1 | 79 | 15 | 2024 | 7 | 0 | 0 | PerOperationYear | 1 | 1 MAV = 120 modules. Smallest unit | 0.066007 | 0
54 | 1 | 17 | 1 | 80 | 16 | 2024 | 7 | 0 | 0 | PerOperationYear | 1 | 1 MAV = 120 modules. Smallest unit | 0.066007 | 0
55 | 1 | 17 | 1 | 81 | 17 | 2024 | 7 | 0 | 0 | PerOperationYear | 1 | 1 MAV = 120 modules. Smallest unit | 0.066007 | 0
56 | 1 | 17 | 1 | 82 | 18 | 2024 | 4 | 0 | 0 | Installation | 1 | 1 MAV = 120 modules. Smallest unit | 0.066007 | 0
57 | 1 | 17 | 1 | 83 | 19 | 2024 | 8 | 0 | 0 | Installation | 1 | 1 MAV = 120 modules. Smallest unit | 0.066007 | 0
58 | 1 | 17 | 1 | 84 | 20 | 2024 | 9 | 0 | 0 | Installation | 1 | 1 MAV = 120 modules. Smallest unit | 0.066007 | 0
59 | 1 | 17 | 1 | 85 | 21 | 2024 | 10 | 0 | 0 | Installation | 1 | 1 MAV = 120 modules. Smallest unit | 0.066007 | 0
60 | 1 | 17 | 1 | 86 | 29 | 2024 | 2 | 0 | 0 | Installation | 1 | 1 MAV = 120 modules. Smallest unit | 120.0132 | 0
61 | 1 | 1 | 1 | 87 | 28 | 2024 | 7 | 0 | 0 | PerOperationYear | 1 | 20MW MAV Zone (1 size) | 20 | 0
62 | 1 | 19 | 1 | 88 | 6 | 2024 | 0 | 0 | 0 | Installation | 1 | MAV Zone fixed cost | 1 | 0

## CurrencyList
| Currency_Name | To_AUD_L | To_AUD_H | CurrencyID | To_AUD
0 | AUD | 1 | 1 | 1 | 1
1 | USD | 1.25 | 1.45 | 2 | 1.35

## CostCategoryList
| CostCategoryID | CostCategory_Name | CostCategory_ShortName
0 | 1 | Modules | Modules
1 | 2 | BOS Hardware | BOS Hardware
2 | 3 | MAV Licencre | MAV Lic
3 | 4 | Logistics Darwin | Logistics
4 | 5 | System Deployment - Hardware | Site
5 | 6 | NOT USED | NOT USED
6 | 7 | Maintenance | Maintenance
7 | 8 | Logistics Site | Logistics
8 | 9 | Electrical BOS | Allowances
9 | 10 | EPC Overhead | Allowances