## ScenarioList
| Scenario_Tag | Scenario_Name | MC | ScenarioID
0 | M1 | MAV 14.4GW in 2024 | TRUE | 1
1 | S1 | SAT 10.5GW in 2024 | 0 | 2
2 | M5 | MAV 14.4GW over 5 years | 0 | 3
3 | S5 | SAT 10.5GW in over 5 years | 0 | 4
4 | 8010 | 8010 racks | 0 | 5
5 | 8020 | 8020 racks | 0 | 6
6 | M1 | MAV 14.4GW in 2024 | 0 | 11
7 | 1001 | 1001 | 0 | 1001
8 | 1002 | 1002 | 0 | 1002

## SystemList
| System_Name | SystemID | System_Tag | System_Description
0 | 20MW MAV Zone (1 size) | 1 | M1 | 20MW DC
1 | 20MW SAT Zone | 8 | SAT1 | 20MW DC
2 | 20MW MAV Zone (1.2 size) | 9 | M2 | Example - what if the module size increases
3 | Work Camp | 11 | W1 | for 100 people.
4 | Decomission workcamp | 12 | W2 | 0
5 | SAT Rack | 13 | SATR | 90 modules
6 | SAT Zone fixed cost | 14 | SATF | 0
7 | Field = 20 zones | 15 | 0 | 0
8 | Solar precinct = 36 Fields | 16 | 0 | 0
9 | 1 MAV = 120 modules. Smallest unit | 17 | MAVR | 0
10 | Expensive 20MW MAV Zone | 18 | M1a | 0
11 | MAV Zone fixed cost | 19 | MAVF | 0

## ScenarioSystemLink
| InstallDate | SystemID | ScenarioID | ScenarioSystemID | InstallNumber
0 | 2024 | 1 | 1 | 1 | 720
1 | 2025 | 1 | 1 | 2 | 0
2 | 2026 | 1 | 1 | 3 | 0
3 | 2027 | 1 | 1 | 4 | 0
4 | 2024 | 8 | 2 | 5 | 525
5 | 2025 | 8 | 2 | 6 | 0
6 | 2026 | 8 | 2 | 7 | 0
7 | 2027 | 8 | 2 | 8 | 0
8 | 2024 | 1 | 3 | 9 | 144
9 | 2025 | 1 | 3 | 10 | 144
10 | 2026 | 1 | 3 | 11 | 144
11 | 2027 | 1 | 3 | 12 | 144
12 | 2028 | 1 | 1 | 13 | 0
13 | 2028 | 1 | 3 | 14 | 144
14 | 2024 | 8 | 4 | 15 | 105
15 | 2025 | 8 | 4 | 16 | 105
16 | 2026 | 8 | 4 | 17 | 105
17 | 2027 | 8 | 4 | 18 | 105
18 | 2028 | 8 | 4 | 19 | 105
19 | 2024 | 11 | 3 | 20 | 2
20 | 2024 | 11 | 4 | 21 | 2
21 | 2028 | 12 | 4 | 22 | 5
22 | 2026 | 11 | 4 | 23 | 3
23 | 2025 | 13 | 5 | 24 | 8010
24 | 2025 | 14 | 5 | 25 | 1
25 | 2025 | 13 | 6 | 26 | 300
26 | 2025 | 14 | 6 | 27 | 1
27 | 2025 | 13 | 1001 | 28 | 1001
28 | 2025 | 13 | 1002 | 29 | 1002
29 | 2025 | 14 | 1001 | 30 | 1
30 | 2025 | 14 | 1002 | 31 | 1

## ComponentList
| AnnualMultiplier | Component_Name | Component_Unit | FutureCostMethod | BaselineYear | CurrencyID | AnnualMultiplier_L | BaselineCostH | AnnualMultiplier_H | BaselineCostL | Component_Comment | BaselineCost | ComponentID
0 | 0.83 | Module per W | W | AnnualMultiplier | 2024 | 2 | 0.81 | 0.19 | 0.9 | 0.19 | Baseline module | 0.18 | 1
1 | 1 | MAV BOS Hardware | MAV | AnnualMultiplier | 2020 | 1 | 0.99 | 4250 | 1.01 | 4750 | Cost per MAV is: US 2650 *1.075 margin+ AUD 462 licence fee + AUD 379 pegs = AUD3690. | 4551 | 2
2 | 1 | Site Machine Operator Labour | hour | AnnualMultiplier | 2020 | 1 | 0.99 | 150.00 | 1.01 | 150.00 | 0 | 150 | 3
3 | 1 | Site Electrician Labour | hour | AnnualMultiplier | 2020 | 1 | 0.99 | 200.00 | 1.01 | 200.00 | 0 | 200 | 4
4 | 1 | Site Machine Hire | hour | AnnualMultiplier | 2020 | 1 | 0.99 | 50.00 | 1.01 | 50.00 | 30% of the time that we need machine operators for | 50 | 5
5 | 1 | Site Fuel | hour of use | AnnualMultiplier | 2020 | 1 | 0.99 | 1.50 | 1.01 | 1.50 | 0 | 1.5 | 6
6 | 0.83 | Module per Module | Module | AnnualMultiplier | 2024 | 2 | 0.81 | 99.00 | 0.9 | 99.00 | 0.18$/W, 550W/module = $99/module | 99 | 7
7 | 1 | MAV component replacement | MW.year | AnnualMultiplier | 2024 | 1 | 0.99 | 4.30 | 1.01 | 4.30 | AUD 62k/year per 14.4GW = AUD 4.3/MW/year. | 4.3 | 15
8 | 1 | MAV module cleaning | MW.year | AnnualMultiplier | 2024 | 1 | 0.99 | 138.00 | 1.01 | 138.00 | AUD 1.98 M/year per 14.4GW = AUD 138/MW/year | 138 | 16
9 | 1 | MAV vegetation management | MW.year | AnnualMultiplier | 2024 | 1 | 0.99 | 68.80 | 1.01 | 68.80 | AUD 990k/year per 14.4GW = AUD 68.8 /MW/year | 68.8 | 17
10 | 1 | MAV Darwin site logistics | MW | AnnualMultiplier | 2024 | 1 | 0.99 | 7000.00 | 1.01 | 7000.00 | 0 | 7000 | 18
11 | 1 | MAV on-site logistics | MW | AnnualMultiplier | 2024 | 1 | 0.99 | 5000.00 | 1.01 | 5000.00 | 0 | 5000 | 19
12 | 1 | MAV or SAT BOS Electrical | MW | AnnualMultiplier | 2024 | 2 | 0.99 | 25000.00 | 1.01 | 25000.00 | 0 | 25000 | 20
13 | 1 | MAV or SAT EPC overhead | MW | AnnualMultiplier | 2024 | 2 | 0.99 | 30000.00 | 1.01 | 30000.00 | 0 | 30000 | 21
14 | 1 | SAT BOS Hardware | MW | AnnualMultiplier | 2024 | 1 | 0.99 | 80300.00 | 1.01 | 80300.00 | 0 | 80300 | 22
15 | 1 | SAT Logistics | MW | AnnualMultiplier | 2024 | 1 | 0.99 | 20000.00 | 1.01 | 20000.00 | AUD 210 M for 10.5GW = 20k/MW | 20000 | 23
16 | 1 | Site Unskilled Labour | hour | AnnualMultiplier | 2020 | 1 | 0.99 | 100.00 | 1.01 | 100.00 | 0 | 100 | 24
17 | 1 | SAT disposal logistics | MW | AnnualMultiplier | 2024 | 1 | 0.99 | 114.00 | 1.01 | 114.00 | AUD 1.2M for 10.5GW = AUD 114/GW | 114 | 25
18 | 1 | SAT Component replacement | MW.year | AnnualMultiplier | 2024 | 1 | 0.99 | 61.50 | 1.01 | 61.50 | AUD 646k for 10.5GW = 61.5 $/MW | 61.5 | 26
19 | 1 | SAT Module Cleaning | MW.year | AnnualMultiplier | 2024 | 1 | 0.99 | 131.00 | 1.01 | 131.00 | AUD 1.38M for 10.5GW = AUD 131/MW. | 131 | 27
20 | 1 | SAT Vegetation Management | MW.year | AnnualMultiplier | 2024 | 1 | 0.99 | 262.00 | 1.01 | 262.00 | AUD 2.75M for 10.5GW = AUD 262/MW | 262 | 28
21 | 0.83 | MAV Markup on Modules | Module | AnnualMultiplier | 2024 | 2 | 0.81 | 7.43 | 0.9 | 7.43 | 7.5% of module price | 7.43 | 29
22 | 1 | Workcamp setup costs | Per 100 camp | AnnualMultiplier | 2024 | 1 | 0.99 | 10000000.00 | 1.01 | 10000000.00 | 0 | 10000000 | 30
23 | 1 | Workcamp decommission | per 100 camp | AnnualMultiplier | 2024 | 1 | 0.99 | 1000000.00 | 1.01 | 1000000.00 | 0 | 1000000 | 31
24 | 1 | Add-on cost for Expensive MAV BOS hardware | MAV | AnnualMultiplier | 2024 | 1 | 0.99 | 500 | 1.01 | 1000 | 0 | 750 | 32

## SystemComponentLink
| SystemID | UsageBaselineYear | UsageAnnualMultiplier | UsageH | ComponentID | Usage | UsageAnnualMultiplierL | Config_Name (from Config_link) | UsageAnnualMultiplierH | Timing | TimingYear | SystemComponentID | CostCategoryID | UsageL
0 | 1 | 2024 | 1 | 0 | 1 | 0 | 1 | 20MW MAV Zone (1 size) | 1 | Installation | 0 | 1 | 1 | 0
1 | 1 | 2024 | 1 | 0 | 2 | 303 | 1 | 20MW MAV Zone (1 size) | 1 | Installation | 0 | 2 | 2 | 0
2 | 1 | 2024 | 1 | 1771 | 3 | 1769 | 1 | 20MW MAV Zone (1 size) | 1 | Installation | 0 | 3 | 5 | 1760
3 | 1 | 2024 | 1 | 0 | 4 | 269 | 1 | 20MW MAV Zone (1 size) | 1 | Installation | 0 | 4 | 5 | 0
4 | 1 | 2024 | 1 | 0 | 5 | 531 | 1 | 20MW MAV Zone (1 size) | 1 | Installation | 0 | 14 | 5 | 0
5 | 1 | 2024 | 1 | 0 | 6 | 531 | 1 | 20MW MAV Zone (1 size) | 1 | Installation | 0 | 15 | 5 | 0
6 | 1 | 2024 | 1 | 0 | 15 | 20 | 1 | 20MW MAV Zone (1 size) | 1 | PerOperationYear | 1 | 20 | 7 | 0
7 | 1 | 2024 | 1 | 0 | 7 | 36364 | 1 | 20MW MAV Zone (1 size) | 1 | Installation | 0 | 28 | 1 | 0
8 | 8 | 2024 | 1 | 0 | 7 | 36364 | 1 | 20MW SAT Zone | 1 | Installation | 0 | 29 | 1 | 0
9 | 8 | 2024 | 1 | 0 | 3 | 2037 | 1 | 20MW SAT Zone | 1 | Installation | 0 | 30 | 5 | 0
10 | 8 | 2024 | 1 | 0 | 4 | 386 | 1 | 20MW SAT Zone | 1 | Installation | 0 | 31 | 5 | 0
11 | 8 | 2024 | 1 | 0 | 5 | 116 | 1 | 20MW SAT Zone | 1 | Installation | 0 | 32 | 5 | 0
12 | 8 | 2024 | 1 | 0 | 6 | 116 | 1 | 20MW SAT Zone | 1 | Installation | 0 | 33 | 5 | 0
13 | 1 | 2024 | 1 | 0 | 16 | 20 | 1 | 20MW MAV Zone (1 size) | 1 | PerOperationYear | 1 | 34 | 7 | 0
14 | 1 | 2024 | 1 | 0 | 17 | 20 | 1 | 20MW MAV Zone (1 size) | 1 | PerOperationYear | 1 | 35 | 7 | 0
15 | 1 | 2024 | 1 | 0 | 18 | 20 | 1 | 20MW MAV Zone (1 size) | 1 | Installation | 0 | 36 | 4 | 0
16 | 1 | 2024 | 1 | 0 | 19 | 20 | 1 | 20MW MAV Zone (1 size) | 1 | Installation | 0 | 37 | 8 | 0
17 | 1 | 2024 | 1 | 0 | 20 | 20 | 1 | 20MW MAV Zone (1 size) | 1 | Installation | 0 | 38 | 9 | 0
18 | 1 | 2024 | 1 | 0 | 21 | 20 | 1 | 20MW MAV Zone (1 size) | 1 | Installation | 0 | 39 | 10 | 0
19 | 8 | 2024 | 1 | 0 | 20 | 20 | 1 | 20MW SAT Zone | 1 | Installation | 0 | 40 | 9 | 0
20 | 8 | 2024 | 1 | 0 | 21 | 20 | 1 | 20MW SAT Zone | 1 | Installation | 0 | 41 | 10 | 0
21 | 8 | 2024 | 1 | 0 | 23 | 20 | 1 | 20MW SAT Zone | 1 | Installation | 0 | 42 | 8 | 0
22 | 8 | 2024 | 1 | 0 | 22 | 20 | 1 | 20MW SAT Zone | 1 | Installation | 0 | 43 | 2 | 0
23 | 8 | 2024 | 1 | 0 | 24 | 7919 | 1 | 20MW SAT Zone | 1 | Installation | 0 | 44 | 5 | 0
24 | 8 | 2024 | 1 | 0 | 25 | 20 | 1 | 20MW SAT Zone | 1 | Installation | 0 | 45 | 5 | 0
25 | 8 | 2024 | 1 | 0 | 26 | 20 | 1 | 20MW SAT Zone | 1 | PerOperationYear | 0 | 49 | 7 | 0
26 | 8 | 2024 | 1 | 0 | 27 | 20 | 1 | 20MW SAT Zone | 1 | PerOperationYear | 0 | 50 | 7 | 0
27 | 8 | 2024 | 1 | 0 | 28 | 20 | 1 | 20MW SAT Zone | 1 | PerOperationYear | 0 | 51 | 7 | 0
28 | 1 | 2024 | 1 | 0 | 29 | 36364 | 1 | 20MW MAV Zone (1 size) | 1 | Installation | 0 | 53 | 2 | 0
29 | 11 | 2024 | 1 | 0 | 30 | 1 | 1 | Work Camp | 1 | Installation | 0 | 54 | 8 | 0
30 | 12 | 2024 | 1 | 0 | 31 | 1 | 1 | Decomission workcamp | 1 | Installation | 0 | 55 | 8 | 0
31 | 13 | 2024 | 1 | 0 | 7 | 90 | 1 | SAT Rack | 1 | Installation | 0 | 57 | 1 | 0
32 | 14 | 2024 | 1 | 0 | 6 | 1 | 1 | SAT Zone fixed cost | 1 | Installation | 0 | 58 | 0 | 0
33 | 13 | 2024 | 1 | 0 | 3 | 5.0415 | 1 | SAT Rack | 1 | Installation | 0 | 59 | 5 | 0
34 | 13 | 2024 | 1 | 0 | 4 | 0.95534 | 1 | SAT Rack | 1 | Installation | 0 | 60 | 5 | 0
35 | 13 | 2024 | 1 | 0 | 5 | 0.2871 | 1 | SAT Rack | 1 | Installation | 0 | 61 | 5 | 0
36 | 13 | 2024 | 1 | 0 | 6 | 0.2871 | 1 | SAT Rack | 1 | Installation | 0 | 62 | 5 | 0
37 | 13 | 2024 | 1 | 0 | 20 | 0.0495 | 1 | SAT Rack | 1 | Installation | 0 | 63 | 9 | 0
38 | 13 | 2024 | 1 | 0 | 21 | 0.0495 | 1 | SAT Rack | 1 | Installation | 0 | 64 | 10 | 0
39 | 13 | 2024 | 1 | 0 | 23 | 0.0495 | 1 | SAT Rack | 1 | Installation | 0 | 65 | 8 | 0
40 | 13 | 2024 | 1 | 0 | 22 | 0.0495 | 1 | SAT Rack | 1 | Installation | 0 | 66 | 2 | 0
41 | 13 | 2024 | 1 | 0 | 24 | 19.5993 | 1 | SAT Rack | 1 | Installation | 0 | 67 | 5 | 0
42 | 13 | 2024 | 1 | 0 | 25 | 0.0495 | 1 | SAT Rack | 1 | Installation | 0 | 68 | 5 | 0
43 | 13 | 2024 | 1 | 0 | 26 | 0.0495 | 1 | SAT Rack | 1 | PerOperationYear | 0 | 69 | 7 | 0
44 | 13 | 2024 | 1 | 0 | 27 | 0.0495 | 1 | SAT Rack | 1 | PerOperationYear | 0 | 70 | 7 | 0
45 | 13 | 2024 | 1 | 0 | 28 | 0.0495 | 1 | SAT Rack | 1 | PerOperationYear | 0 | 71 | 7 | 0
46 | 17 | 2024 | 1 | 0 | 1 | 0 | 1 | 1 MAV = 120 modules. Smallest unit | 1 | Installation | 0 | 72 | 1 | 0
47 | 17 | 2024 | 1 | 0 | 2 | 1 | 1 | 1 MAV = 120 modules. Smallest unit | 1 | Installation | 0 | 73 | 2 | 0
48 | 17 | 2024 | 1 | 0 | 3 | 5.8383 | 1 | 1 MAV = 120 modules. Smallest unit | 1 | Installation | 0 | 74 | 5 | 0
49 | 17 | 2024 | 1 | 0 | 4 | 0.88779 | 1 | 1 MAV = 120 modules. Smallest unit | 1 | Installation | 0 | 75 | 5 | 0
50 | 17 | 2024 | 1 | 0 | 5 | 1.7525 | 1 | 1 MAV = 120 modules. Smallest unit | 1 | Installation | 0 | 76 | 5 | 0
51 | 17 | 2024 | 1 | 0 | 6 | 1.7525 | 1 | 1 MAV = 120 modules. Smallest unit | 1 | Installation | 0 | 77 | 5 | 0
52 | 17 | 2024 | 1 | 0 | 7 | 120.0132 | 1 | 1 MAV = 120 modules. Smallest unit | 1 | Installation | 0 | 78 | 1 | 0
53 | 17 | 2024 | 1 | 0 | 15 | 0.066007 | 1 | 1 MAV = 120 modules. Smallest unit | 1 | PerOperationYear | 0 | 79 | 7 | 0
54 | 17 | 2024 | 1 | 0 | 16 | 0.066007 | 1 | 1 MAV = 120 modules. Smallest unit | 1 | PerOperationYear | 0 | 80 | 7 | 0
55 | 17 | 2024 | 1 | 0 | 17 | 0.066007 | 1 | 1 MAV = 120 modules. Smallest unit | 1 | PerOperationYear | 0 | 81 | 7 | 0
56 | 17 | 2024 | 1 | 0 | 18 | 0.066007 | 1 | 1 MAV = 120 modules. Smallest unit | 1 | Installation | 0 | 82 | 4 | 0
57 | 17 | 2024 | 1 | 0 | 19 | 0.066007 | 1 | 1 MAV = 120 modules. Smallest unit | 1 | Installation | 0 | 83 | 8 | 0
58 | 17 | 2024 | 1 | 0 | 20 | 0.066007 | 1 | 1 MAV = 120 modules. Smallest unit | 1 | Installation | 0 | 84 | 9 | 0
59 | 17 | 2024 | 1 | 0 | 21 | 0.066007 | 1 | 1 MAV = 120 modules. Smallest unit | 1 | Installation | 0 | 85 | 10 | 0
60 | 17 | 2024 | 1 | 0 | 29 | 120.0132 | 1 | 1 MAV = 120 modules. Smallest unit | 1 | Installation | 0 | 86 | 2 | 0
61 | 1 | 2024 | 1 | 0 | 28 | 20 | 1 | 20MW MAV Zone (1 size) | 1 | PerOperationYear | 0 | 87 | 7 | 0
62 | 19 | 2024 | 1 | 0 | 6 | 1 | 1 | MAV Zone fixed cost | 1 | Installation | 0 | 88 | 0 | 0

## CurrencyList
| To_AUD | To_AUD_L | To_AUD_H | CurrencyID | Currency_Name
0 | 1 | 1 | 1 | 1 | AUD
1 | 1.35 | 1.25 | 1.45 | 2 | USD

## CostCategoryList
| CostCategoryID | CostCategory_Name | CostCategory_ShortName
0 | 1 | Modules | Modules
1 | 2 | BOS Hardware | BOS Hardware
2 | 3 | MAV Licencre | MAV Lic
3 | 4 | Logistics Darwin | Logistics
4 | 5 | System Deployment - Hardware | Site
5 | 6 | NOT USED | NOT USED
6 | 7 | Maintenance | Maintenance
7 | 8 | Logistics Site | Logistics
8 | 9 | Electrical BOS | Allowances
9 | 10 | EPC Overhead | Allowances