## ScenarioList
| Scenario_Tag | ScenarioID | Scenario_Name | MC
0 | M1 | 1 | MAV 14.4GW in 2024 | TRUE
1 | S1 | 2 | SAT 10.5GW in 2024 | 0
2 | M5 | 3 | MAV 14.4GW over 5 years | 0
3 | S5 | 4 | SAT 10.5GW in over 5 years | 0
4 | 8010 | 5 | 8010 racks | 0
5 | 8020 | 6 | 8020 racks | 0
6 | M1 | 11 | MAV 14.4GW in 2024 | 0
7 | 1001 | 1001 | 1001 | 0
8 | 1002 | 1002 | 1002 | 0

## SystemList
| System_Tag | System_Description | System_Name | SystemID
0 | M1 | 20MW DC | 20MW MAV Zone (1 size) | 1
1 | SAT1 | 20MW DC | 20MW SAT Zone | 8
2 | M2 | Example - what if the module size increases | 20MW MAV Zone (1.2 size) | 9
3 | W1 | for 100 people. | Work Camp | 11
4 | W2 | 0 | Decomission workcamp | 12
5 | SATR | 90 modules | SAT Rack | 13
6 | SATF | 0 | SAT Zone fixed cost | 14
7 | 0 | 0 | Field = 20 zones | 15
8 | 0 | 0 | Solar precinct = 36 Fields | 16
9 | MAVR | 0 | 1 MAV = 120 modules. Smallest unit | 17
10 | M1a | 0 | Expensive 20MW MAV Zone | 18
11 | MAVF | 0 | MAV Zone fixed cost | 19

## ScenarioSystemLink
| ScenarioID | InstallDate | ScenarioSystemID | InstallNumber | SystemID
0 | 1 | 2024 | 1 | 720 | 1
1 | 1 | 2025 | 2 | 0 | 1
2 | 1 | 2026 | 3 | 0 | 1
3 | 1 | 2027 | 4 | 0 | 1
4 | 2 | 2024 | 5 | 525 | 8
5 | 2 | 2025 | 6 | 0 | 8
6 | 2 | 2026 | 7 | 0 | 8
7 | 2 | 2027 | 8 | 0 | 8
8 | 3 | 2024 | 9 | 144 | 1
9 | 3 | 2025 | 10 | 144 | 1
10 | 3 | 2026 | 11 | 144 | 1
11 | 3 | 2027 | 12 | 144 | 1
12 | 1 | 2028 | 13 | 0 | 1
13 | 3 | 2028 | 14 | 144 | 1
14 | 4 | 2024 | 15 | 105 | 8
15 | 4 | 2025 | 16 | 105 | 8
16 | 4 | 2026 | 17 | 105 | 8
17 | 4 | 2027 | 18 | 105 | 8
18 | 4 | 2028 | 19 | 105 | 8
19 | 3 | 2024 | 20 | 2 | 11
20 | 4 | 2024 | 21 | 2 | 11
21 | 4 | 2028 | 22 | 5 | 12
22 | 4 | 2026 | 23 | 3 | 11
23 | 5 | 2025 | 24 | 8010 | 13
24 | 5 | 2025 | 25 | 1 | 14
25 | 6 | 2025 | 26 | 300 | 13
26 | 6 | 2025 | 27 | 1 | 14
27 | 1001 | 2025 | 28 | 1001 | 13
28 | 1002 | 2025 | 29 | 1002 | 13
29 | 1001 | 2025 | 30 | 1 | 14
30 | 1002 | 2025 | 31 | 1 | 14

## ComponentList
| BaselineYear | FutureCostMethod | BaselineCostL | ComponentID | BaselineCostH | BaselineCost | CurrencyID | Component_Unit | Component_Comment | AnnualMultiplier_L | AnnualMultiplier_H | AnnualMultiplier | Component_Name
0 | 2024 | AnnualMultiplier | 0.19 | 1 | 0.19 | 0.18 | 2 | W | Baseline module | 0.81 | 0.9 | 0.83 | Module per W
1 | 2020 | AnnualMultiplier | 4750 | 2 | 4250 | 4551 | 1 | MAV | Cost per MAV is: US 2650 *1.075 margin+ AUD 462 licence fee + AUD 379 pegs = AUD3690. | 0.99 | 1.01 | 1 | MAV BOS Hardware
2 | 2020 | AnnualMultiplier | 150.00 | 3 | 150.00 | 150 | 1 | hour | 0 | 0.99 | 1.01 | 1 | Site Machine Operator Labour
3 | 2020 | AnnualMultiplier | 200.00 | 4 | 200.00 | 200 | 1 | hour | 0 | 0.99 | 1.01 | 1 | Site Electrician Labour
4 | 2020 | AnnualMultiplier | 50.00 | 5 | 50.00 | 50 | 1 | hour | 30% of the time that we need machine operators for | 0.99 | 1.01 | 1 | Site Machine Hire
5 | 2020 | AnnualMultiplier | 1.50 | 6 | 1.50 | 1.5 | 1 | hour of use | 0 | 0.99 | 1.01 | 1 | Site Fuel
6 | 2024 | AnnualMultiplier | 99.00 | 7 | 99.00 | 99 | 2 | Module | 0.18$/W, 550W/module = $99/module | 0.81 | 0.9 | 0.83 | Module per Module
7 | 2024 | AnnualMultiplier | 4.30 | 15 | 4.30 | 4.3 | 1 | MW.year | AUD 62k/year per 14.4GW = AUD 4.3/MW/year. | 0.99 | 1.01 | 1 | MAV component replacement
8 | 2024 | AnnualMultiplier | 138.00 | 16 | 138.00 | 138 | 1 | MW.year | AUD 1.98 M/year per 14.4GW = AUD 138/MW/year | 0.99 | 1.01 | 1 | MAV module cleaning
9 | 2024 | AnnualMultiplier | 68.80 | 17 | 68.80 | 68.8 | 1 | MW.year | AUD 990k/year per 14.4GW = AUD 68.8 /MW/year | 0.99 | 1.01 | 1 | MAV vegetation management
10 | 2024 | AnnualMultiplier | 7000.00 | 18 | 7000.00 | 7000 | 1 | MW | 0 | 0.99 | 1.01 | 1 | MAV Darwin site logistics
11 | 2024 | AnnualMultiplier | 5000.00 | 19 | 5000.00 | 5000 | 1 | MW | 0 | 0.99 | 1.01 | 1 | MAV on-site logistics
12 | 2024 | AnnualMultiplier | 25000.00 | 20 | 25000.00 | 25000 | 2 | MW | 0 | 0.99 | 1.01 | 1 | MAV or SAT BOS Electrical
13 | 2024 | AnnualMultiplier | 30000.00 | 21 | 30000.00 | 30000 | 2 | MW | 0 | 0.99 | 1.01 | 1 | MAV or SAT EPC overhead
14 | 2024 | AnnualMultiplier | 80300.00 | 22 | 80300.00 | 80300 | 1 | MW | 0 | 0.99 | 1.01 | 1 | SAT BOS Hardware
15 | 2024 | AnnualMultiplier | 20000.00 | 23 | 20000.00 | 20000 | 1 | MW | AUD 210 M for 10.5GW = 20k/MW | 0.99 | 1.01 | 1 | SAT Logistics
16 | 2020 | AnnualMultiplier | 100.00 | 24 | 100.00 | 100 | 1 | hour | 0 | 0.99 | 1.01 | 1 | Site Unskilled Labour
17 | 2024 | AnnualMultiplier | 114.00 | 25 | 114.00 | 114 | 1 | MW | AUD 1.2M for 10.5GW = AUD 114/GW | 0.99 | 1.01 | 1 | SAT disposal logistics
18 | 2024 | AnnualMultiplier | 61.50 | 26 | 61.50 | 61.5 | 1 | MW.year | AUD 646k for 10.5GW = 61.5 $/MW | 0.99 | 1.01 | 1 | SAT Component replacement
19 | 2024 | AnnualMultiplier | 131.00 | 27 | 131.00 | 131 | 1 | MW.year | AUD 1.38M for 10.5GW = AUD 131/MW. | 0.99 | 1.01 | 1 | SAT Module Cleaning
20 | 2024 | AnnualMultiplier | 262.00 | 28 | 262.00 | 262 | 1 | MW.year | AUD 2.75M for 10.5GW = AUD 262/MW | 0.99 | 1.01 | 1 | SAT Vegetation Management
21 | 2024 | AnnualMultiplier | 7.43 | 29 | 7.43 | 7.43 | 2 | Module | 7.5% of module price | 0.81 | 0.9 | 0.83 | MAV Markup on Modules
22 | 2024 | AnnualMultiplier | 10000000.00 | 30 | 10000000.00 | 10000000 | 1 | Per 100 camp | 0 | 0.99 | 1.01 | 1 | Workcamp setup costs
23 | 2024 | AnnualMultiplier | 1000000.00 | 31 | 1000000.00 | 1000000 | 1 | per 100 camp | 0 | 0.99 | 1.01 | 1 | Workcamp decommission
24 | 2024 | AnnualMultiplier | 1000 | 32 | 500 | 750 | 1 | MAV | 0 | 0.99 | 1.01 | 1 | Add-on cost for Expensive MAV BOS hardware

## SystemComponentLink
| TimingYear | CostCategoryID | SystemComponentID | SystemID | UsageBaselineYear | UsageAnnualMultiplier | Timing | Config_Name (from Config_link) | UsageH | UsageAnnualMultiplierH | ComponentID | UsageL | Usage | UsageAnnualMultiplierL
0 | 0 | 1 | 1 | 1 | 2024 | 1 | Installation | 20MW MAV Zone (1 size) | 0 | 1 | 1 | 0 | 0 | 1
1 | 0 | 2 | 2 | 1 | 2024 | 1 | Installation | 20MW MAV Zone (1 size) | 0 | 1 | 2 | 0 | 303 | 1
2 | 0 | 5 | 3 | 1 | 2024 | 1 | Installation | 20MW MAV Zone (1 size) | 1771 | 1 | 3 | 1760 | 1769 | 1
3 | 0 | 5 | 4 | 1 | 2024 | 1 | Installation | 20MW MAV Zone (1 size) | 0 | 1 | 4 | 0 | 269 | 1
4 | 0 | 5 | 14 | 1 | 2024 | 1 | Installation | 20MW MAV Zone (1 size) | 0 | 1 | 5 | 0 | 531 | 1
5 | 0 | 5 | 15 | 1 | 2024 | 1 | Installation | 20MW MAV Zone (1 size) | 0 | 1 | 6 | 0 | 531 | 1
6 | 1 | 7 | 20 | 1 | 2024 | 1 | PerOperationYear | 20MW MAV Zone (1 size) | 0 | 1 | 15 | 0 | 20 | 1
7 | 0 | 1 | 28 | 1 | 2024 | 1 | Installation | 20MW MAV Zone (1 size) | 0 | 1 | 7 | 0 | 36364 | 1
8 | 0 | 1 | 29 | 8 | 2024 | 1 | Installation | 20MW SAT Zone | 0 | 1 | 7 | 0 | 36364 | 1
9 | 0 | 5 | 30 | 8 | 2024 | 1 | Installation | 20MW SAT Zone | 0 | 1 | 3 | 0 | 2037 | 1
10 | 0 | 5 | 31 | 8 | 2024 | 1 | Installation | 20MW SAT Zone | 0 | 1 | 4 | 0 | 386 | 1
11 | 0 | 5 | 32 | 8 | 2024 | 1 | Installation | 20MW SAT Zone | 0 | 1 | 5 | 0 | 116 | 1
12 | 0 | 5 | 33 | 8 | 2024 | 1 | Installation | 20MW SAT Zone | 0 | 1 | 6 | 0 | 116 | 1
13 | 1 | 7 | 34 | 1 | 2024 | 1 | PerOperationYear | 20MW MAV Zone (1 size) | 0 | 1 | 16 | 0 | 20 | 1
14 | 1 | 7 | 35 | 1 | 2024 | 1 | PerOperationYear | 20MW MAV Zone (1 size) | 0 | 1 | 17 | 0 | 20 | 1
15 | 0 | 4 | 36 | 1 | 2024 | 1 | Installation | 20MW MAV Zone (1 size) | 0 | 1 | 18 | 0 | 20 | 1
16 | 0 | 8 | 37 | 1 | 2024 | 1 | Installation | 20MW MAV Zone (1 size) | 0 | 1 | 19 | 0 | 20 | 1
17 | 0 | 9 | 38 | 1 | 2024 | 1 | Installation | 20MW MAV Zone (1 size) | 0 | 1 | 20 | 0 | 20 | 1
18 | 0 | 10 | 39 | 1 | 2024 | 1 | Installation | 20MW MAV Zone (1 size) | 0 | 1 | 21 | 0 | 20 | 1
19 | 0 | 9 | 40 | 8 | 2024 | 1 | Installation | 20MW SAT Zone | 0 | 1 | 20 | 0 | 20 | 1
20 | 0 | 10 | 41 | 8 | 2024 | 1 | Installation | 20MW SAT Zone | 0 | 1 | 21 | 0 | 20 | 1
21 | 0 | 8 | 42 | 8 | 2024 | 1 | Installation | 20MW SAT Zone | 0 | 1 | 23 | 0 | 20 | 1
22 | 0 | 2 | 43 | 8 | 2024 | 1 | Installation | 20MW SAT Zone | 0 | 1 | 22 | 0 | 20 | 1
23 | 0 | 5 | 44 | 8 | 2024 | 1 | Installation | 20MW SAT Zone | 0 | 1 | 24 | 0 | 7919 | 1
24 | 0 | 5 | 45 | 8 | 2024 | 1 | Installation | 20MW SAT Zone | 0 | 1 | 25 | 0 | 20 | 1
25 | 0 | 7 | 49 | 8 | 2024 | 1 | PerOperationYear | 20MW SAT Zone | 0 | 1 | 26 | 0 | 20 | 1
26 | 0 | 7 | 50 | 8 | 2024 | 1 | PerOperationYear | 20MW SAT Zone | 0 | 1 | 27 | 0 | 20 | 1
27 | 0 | 7 | 51 | 8 | 2024 | 1 | PerOperationYear | 20MW SAT Zone | 0 | 1 | 28 | 0 | 20 | 1
28 | 0 | 2 | 53 | 1 | 2024 | 1 | Installation | 20MW MAV Zone (1 size) | 0 | 1 | 29 | 0 | 36364 | 1
29 | 0 | 8 | 54 | 11 | 2024 | 1 | Installation | Work Camp | 0 | 1 | 30 | 0 | 1 | 1
30 | 0 | 8 | 55 | 12 | 2024 | 1 | Installation | Decomission workcamp | 0 | 1 | 31 | 0 | 1 | 1
31 | 0 | 1 | 57 | 13 | 2024 | 1 | Installation | SAT Rack | 0 | 1 | 7 | 0 | 90 | 1
32 | 0 | 0 | 58 | 14 | 2024 | 1 | Installation | SAT Zone fixed cost | 0 | 1 | 6 | 0 | 1 | 1
33 | 0 | 5 | 59 | 13 | 2024 | 1 | Installation | SAT Rack | 0 | 1 | 3 | 0 | 5.0415 | 1
34 | 0 | 5 | 60 | 13 | 2024 | 1 | Installation | SAT Rack | 0 | 1 | 4 | 0 | 0.95534 | 1
35 | 0 | 5 | 61 | 13 | 2024 | 1 | Installation | SAT Rack | 0 | 1 | 5 | 0 | 0.2871 | 1
36 | 0 | 5 | 62 | 13 | 2024 | 1 | Installation | SAT Rack | 0 | 1 | 6 | 0 | 0.2871 | 1
37 | 0 | 9 | 63 | 13 | 2024 | 1 | Installation | SAT Rack | 0 | 1 | 20 | 0 | 0.0495 | 1
38 | 0 | 10 | 64 | 13 | 2024 | 1 | Installation | SAT Rack | 0 | 1 | 21 | 0 | 0.0495 | 1
39 | 0 | 8 | 65 | 13 | 2024 | 1 | Installation | SAT Rack | 0 | 1 | 23 | 0 | 0.0495 | 1
40 | 0 | 2 | 66 | 13 | 2024 | 1 | Installation | SAT Rack | 0 | 1 | 22 | 0 | 0.0495 | 1
41 | 0 | 5 | 67 | 13 | 2024 | 1 | Installation | SAT Rack | 0 | 1 | 24 | 0 | 19.5993 | 1
42 | 0 | 5 | 68 | 13 | 2024 | 1 | Installation | SAT Rack | 0 | 1 | 25 | 0 | 0.0495 | 1
43 | 0 | 7 | 69 | 13 | 2024 | 1 | PerOperationYear | SAT Rack | 0 | 1 | 26 | 0 | 0.0495 | 1
44 | 0 | 7 | 70 | 13 | 2024 | 1 | PerOperationYear | SAT Rack | 0 | 1 | 27 | 0 | 0.0495 | 1
45 | 0 | 7 | 71 | 13 | 2024 | 1 | PerOperationYear | SAT Rack | 0 | 1 | 28 | 0 | 0.0495 | 1
46 | 0 | 1 | 72 | 17 | 2024 | 1 | Installation | 1 MAV = 120 modules. Smallest unit | 0 | 1 | 1 | 0 | 0 | 1
47 | 0 | 2 | 73 | 17 | 2024 | 1 | Installation | 1 MAV = 120 modules. Smallest unit | 0 | 1 | 2 | 0 | 1 | 1
48 | 0 | 5 | 74 | 17 | 2024 | 1 | Installation | 1 MAV = 120 modules. Smallest unit | 0 | 1 | 3 | 0 | 5.8383 | 1
49 | 0 | 5 | 75 | 17 | 2024 | 1 | Installation | 1 MAV = 120 modules. Smallest unit | 0 | 1 | 4 | 0 | 0.88779 | 1
50 | 0 | 5 | 76 | 17 | 2024 | 1 | Installation | 1 MAV = 120 modules. Smallest unit | 0 | 1 | 5 | 0 | 1.7525 | 1
51 | 0 | 5 | 77 | 17 | 2024 | 1 | Installation | 1 MAV = 120 modules. Smallest unit | 0 | 1 | 6 | 0 | 1.7525 | 1
52 | 0 | 1 | 78 | 17 | 2024 | 1 | Installation | 1 MAV = 120 modules. Smallest unit | 0 | 1 | 7 | 0 | 120.0132 | 1
53 | 0 | 7 | 79 | 17 | 2024 | 1 | PerOperationYear | 1 MAV = 120 modules. Smallest unit | 0 | 1 | 15 | 0 | 0.066007 | 1
54 | 0 | 7 | 80 | 17 | 2024 | 1 | PerOperationYear | 1 MAV = 120 modules. Smallest unit | 0 | 1 | 16 | 0 | 0.066007 | 1
55 | 0 | 7 | 81 | 17 | 2024 | 1 | PerOperationYear | 1 MAV = 120 modules. Smallest unit | 0 | 1 | 17 | 0 | 0.066007 | 1
56 | 0 | 4 | 82 | 17 | 2024 | 1 | Installation | 1 MAV = 120 modules. Smallest unit | 0 | 1 | 18 | 0 | 0.066007 | 1
57 | 0 | 8 | 83 | 17 | 2024 | 1 | Installation | 1 MAV = 120 modules. Smallest unit | 0 | 1 | 19 | 0 | 0.066007 | 1
58 | 0 | 9 | 84 | 17 | 2024 | 1 | Installation | 1 MAV = 120 modules. Smallest unit | 0 | 1 | 20 | 0 | 0.066007 | 1
59 | 0 | 10 | 85 | 17 | 2024 | 1 | Installation | 1 MAV = 120 modules. Smallest unit | 0 | 1 | 21 | 0 | 0.066007 | 1
60 | 0 | 2 | 86 | 17 | 2024 | 1 | Installation | 1 MAV = 120 modules. Smallest unit | 0 | 1 | 29 | 0 | 120.0132 | 1
61 | 0 | 7 | 87 | 1 | 2024 | 1 | PerOperationYear | 20MW MAV Zone (1 size) | 0 | 1 | 28 | 0 | 20 | 1
62 | 0 | 0 | 88 | 19 | 2024 | 1 | Installation | MAV Zone fixed cost | 0 | 1 | 6 | 0 | 1 | 1

## CurrencyList
| To_AUD_L | To_AUD_H | CurrencyID | To_AUD | Currency_Name
0 | 1 | 1 | 1 | 1 | AUD
1 | 1.25 | 1.45 | 2 | 1.35 | USD

## CostCategoryList
| CostCategoryID | CostCategory_Name | CostCategory_ShortName
0 | 1 | Modules | Modules
1 | 2 | BOS Hardware | BOS Hardware
2 | 3 | MAV Licencre | MAV Lic
3 | 4 | Logistics Darwin | Logistics
4 | 5 | System Deployment - Hardware | Site
5 | 6 | NOT USED | NOT USED
6 | 7 | Maintenance | Maintenance
7 | 8 | Logistics Site | Logistics
8 | 9 | Electrical BOS | Allowances
9 | 10 | EPC Overhead | Allowances