## ScenarioList
| Scenario_Tag | ScenarioID | MC | Scenario_Name
0 | M1 | 1 | TRUE | MAV 14.4GW in 2024
1 | S1 | 2 | 0 | SAT 10.5GW in 2024
2 | M5 | 3 | 0 | MAV 14.4GW over 5 years
3 | S5 | 4 | 0 | SAT 10.5GW in over 5 years
4 | 8010 | 5 | 0 | 8010 racks
5 | 8020 | 6 | 0 | 8020 racks
6 | M1 | 11 | 0 | MAV 14.4GW in 2024
7 | 1001 | 1001 | 0 | 1001
8 | 1002 | 1002 | 0 | 1002

## SystemList
| SystemID | System_Tag | System_Description | System_Name
0 | 1 | M1 | 20MW DC | 20MW MAV Zone (1 size)
1 | 8 | SAT1 | 20MW DC | 20MW SAT Zone
2 | 9 | M2 | Example - what if the module size increases | 20MW MAV Zone (1.2 size)
3 | 11 | W1 | for 100 people. | Work Camp
4 | 12 | W2 | 0 | Decomission workcamp
5 | 13 | SATR | 90 modules | SAT Rack
6 | 14 | SATF | 0 | SAT Zone fixed cost
7 | 15 | 0 | 0 | Field = 20 zones
8 | 16 | 0 | 0 | Solar precinct = 36 Fields
9 | 17 | MAVR | 0 | 1 MAV = 120 modules. Smallest unit
10 | 18 | M1a | 0 | Expensive 20MW MAV Zone
11 | 19 | MAVF | 0 | MAV Zone fixed cost

## ScenarioSystemLink
| SystemID | ScenarioID | InstallNumber | InstallDate | ScenarioSystemID
0 | 1 | 1 | 720 | 2024 | 1
1 | 1 | 1 | 0 | 2025 | 2
2 | 1 | 1 | 0 | 2026 | 3
3 | 1 | 1 | 0 | 2027 | 4
4 | 8 | 2 | 525 | 2024 | 5
5 | 8 | 2 | 0 | 2025 | 6
6 | 8 | 2 | 0 | 2026 | 7
7 | 8 | 2 | 0 | 2027 | 8
8 | 1 | 3 | 144 | 2024 | 9
9 | 1 | 3 | 144 | 2025 | 10
10 | 1 | 3 | 144 | 2026 | 11
11 | 1 | 3 | 144 | 2027 | 12
12 | 1 | 1 | 0 | 2028 | 13
13 | 1 | 3 | 144 | 2028 | 14
14 | 8 | 4 | 105 | 2024 | 15
15 | 8 | 4 | 105 | 2025 | 16
16 | 8 | 4 | 105 | 2026 | 17
17 | 8 | 4 | 105 | 2027 | 18
18 | 8 | 4 | 105 | 2028 | 19
19 | 11 | 3 | 2 | 2024 | 20
20 | 11 | 4 | 2 | 2024 | 21
21 | 12 | 4 | 5 | 2028 | 22
22 | 11 | 4 | 3 | 2026 | 23
23 | 13 | 5 | 8010 | 2025 | 24
24 | 14 | 5 | 1 | 2025 | 25
25 | 13 | 6 | 300 | 2025 | 26
26 | 14 | 6 | 1 | 2025 | 27
27 | 13 | 1001 | 1001 | 2025 | 28
28 | 13 | 1002 | 1002 | 2025 | 29
29 | 14 | 1001 | 1 | 2025 | 30
30 | 14 | 1002 | 1 | 2025 | 31

## ComponentList
| FutureCostMethod | CurrencyID | AnnualMultiplier_L | BaselineCostL | Component_Unit | Component_Comment | AnnualMultiplier | Component_Name | BaselineCostH | AnnualMultiplier_H | BaselineCost | BaselineYear | ComponentID
0 | AnnualMultiplier | 2 | 0.81 | 0.19 | W | Baseline module | 0.83 | Module per W | 0.19 | 0.9 | 0.18 | 2024 | 1
1 | AnnualMultiplier | 1 | 0.99 | 4750 | MAV | Cost per MAV is: US 2650 *1.075 margin+ AUD 462 licence fee + AUD 379 pegs = AUD3690. | 1 | MAV BOS Hardware | 4250 | 1.01 | 4551 | 2020 | 2
2 | AnnualMultiplier | 1 | 0.99 | 150.00 | hour | 0 | 1 | Site Machine Operator Labour | 150.00 | 1.01 | 150 | 2020 | 3
3 | AnnualMultiplier | 1 | 0.99 | 200.00 | hour | 0 | 1 | Site Electrician Labour | 200.00 | 1.01 | 200 | 2020 | 4
4 | AnnualMultiplier | 1 | 0.99 | 50.00 | hour | 30% of the time that we need machine operators for | 1 | Site Machine Hire | 50.00 | 1.01 | 50 | 2020 | 5
5 | AnnualMultiplier | 1 | 0.99 | 1.50 | hour of use | 0 | 1 | Site Fuel | 1.50 | 1.01 | 1.5 | 2020 | 6
6 | AnnualMultiplier | 2 | 0.81 | 99.00 | Module | 0.18$/W, 550W/module = $99/module | 0.83 | Module per Module | 99.00 | 0.9 | 99 | 2024 | 7
7 | AnnualMultiplier | 1 | 0.99 | 4.30 | MW.year | AUD 62k/year per 14.4GW = AUD 4.3/MW/year. | 1 | MAV component replacement | 4.30 | 1.01 | 4.3 | 2024 | 15
8 | AnnualMultiplier | 1 | 0.99 | 138.00 | MW.year | AUD 1.98 M/year per 14.4GW = AUD 138/MW/year | 1 | MAV module cleaning | 138.00 | 1.01 | 138 | 2024 | 16
9 | AnnualMultiplier | 1 | 0.99 | 68.80 | MW.year | AUD 990k/year per 14.4GW = AUD 68.8 /MW/year | 1 | MAV vegetation management | 68.80 | 1.01 | 68.8 | 2024 | 17
10 | AnnualMultiplier | 1 | 0.99 | 7000.00 | MW | 0 | 1 | MAV Darwin site logistics | 7000.00 | 1.01 | 7000 | 2024 | 18
11 | AnnualMultiplier | 1 | 0.99 | 5000.00 | MW | 0 | 1 | MAV on-site logistics | 5000.00 | 1.01 | 5000 | 2024 | 19
12 | AnnualMultiplier | 2 | 0.99 | 25000.00 | MW | 0 | 1 | MAV or SAT BOS Electrical | 25000.00 | 1.01 | 25000 | 2024 | 20
13 | AnnualMultiplier | 2 | 0.99 | 30000.00 | MW | 0 | 1 | MAV or SAT EPC overhead | 30000.00 | 1.01 | 30000 | 2024 | 21
14 | AnnualMultiplier | 1 | 0.99 | 80300.00 | MW | 0 | 1 | SAT BOS Hardware | 80300.00 | 1.01 | 80300 | 2024 | 22
15 | AnnualMultiplier | 1 | 0.99 | 20000.00 | MW | AUD 210 M for 10.5GW = 20k/MW | 1 | SAT Logistics | 20000.00 | 1.01 | 20000 | 2024 | 23
16 | AnnualMultiplier | 1 | 0.99 | 100.00 | hour | 0 | 1 | Site Unskilled Labour | 100.00 | 1.01 | 100 | 2020 | 24
17 | AnnualMultiplier | 1 | 0.99 | 114.00 | MW | AUD 1.2M for 10.5GW = AUD 114/GW | 1 | SAT disposal logistics | 114.00 | 1.01 | 114 | 2024 | 25
18 | AnnualMultiplier | 1 | 0.99 | 61.50 | MW.year | AUD 646k for 10.5GW = 61.5 $/MW | 1 | SAT Component replacement | 61.50 | 1.01 | 61.5 | 2024 | 26
19 | AnnualMultiplier | 1 | 0.99 | 131.00 | MW.year | AUD 1.38M for 10.5GW = AUD 131/MW. | 1 | SAT Module Cleaning | 131.00 | 1.01 | 131 | 2024 | 27
20 | AnnualMultiplier | 1 | 0.99 | 262.00 | MW.year | AUD 2.75M for 10.5GW = AUD 262/MW | 1 | SAT Vegetation Management | 262.00 | 1.01 | 262 | 2024 | 28
21 | AnnualMultiplier | 2 | 0.81 | 7.43 | Module | 7.5% of module price | 0.83 | MAV Markup on Modules | 7.43 | 0.9 | 7.43 | 2024 | 29
22 | AnnualMultiplier | 1 | 0.99 | 10000000.00 | Per 100 camp | 0 | 1 | Workcamp setup costs | 10000000.00 | 1.01 | 10000000 | 2024 | 30
23 | AnnualMultiplier | 1 | 0.99 | 1000000.00 | per 100 camp | 0 | 1 | Workcamp decommission | 1000000.00 | 1.01 | 1000000 | 2024 | 31
24 | AnnualMultiplier | 1 | 0.99 | 1000 | MAV | 0 | 1 | Add-on cost for Expensive MAV BOS hardware | 500 | 1.01 | 750 | 2024 | 32

## SystemComponentLink
| SystemID | CostCategoryID | ComponentID | UsageAnnualMultiplier | Usage | UsageAnnualMultiplierH | SystemComponentID | Timing | UsageL | UsageH | UsageBaselineYear | Config_Name (from Config_link) | TimingYear | UsageAnnualMultiplierL
0 | 1 | 1 | 1 | 1 | 0 | 1 | 1 | Installation | 0 | 0 | 2024 | 20MW MAV Zone (1 size) | 0 | 1
1 | 1 | 2 | 2 | 1 | 303 | 1 | 2 | Installation | 0 | 0 | 2024 | 20MW MAV Zone (1 size) | 0 | 1
2 | 1 | 5 | 3 | 1 | 1769 | 1 | 3 | Installation | 1760 | 1771 | 2024 | 20MW MAV Zone (1 size) | 0 | 1
3 | 1 | 5 | 4 | 1 | 269 | 1 | 4 | Installation | 0 | 0 | 2024 | 20MW MAV Zone (1 size) | 0 | 1
4 | 1 | 5 | 5 | 1 | 531 | 1 | 14 | Installation | 0 | 0 | 2024 | 20MW MAV Zone (1 size) | 0 | 1
5 | 1 | 5 | 6 | 1 | 531 | 1 | 15 | Installation | 0 | 0 | 2024 | 20MW MAV Zone (1 size) | 0 | 1
6 | 1 | 7 | 15 | 1 | 20 | 1 | 20 | PerOperationYear | 0 | 0 | 2024 | 20MW MAV Zone (1 size) | 1 | 1
7 | 1 | 1 | 7 | 1 | 36364 | 1 | 28 | Installation | 0 | 0 | 2024 | 20MW MAV Zone (1 size) | 0 | 1
8 | 8 | 1 | 7 | 1 | 36364 | 1 | 29 | Installation | 0 | 0 | 2024 | 20MW SAT Zone | 0 | 1
9 | 8 | 5 | 3 | 1 | 2037 | 1 | 30 | Installation | 0 | 0 | 2024 | 20MW SAT Zone | 0 | 1
10 | 8 | 5 | 4 | 1 | 386 | 1 | 31 | Installation | 0 | 0 | 2024 | 20MW SAT Zone | 0 | 1
11 | 8 | 5 | 5 | 1 | 116 | 1 | 32 | Installation | 0 | 0 | 2024 | 20MW SAT Zone | 0 | 1
12 | 8 | 5 | 6 | 1 | 116 | 1 | 33 | Installation | 0 | 0 | 2024 | 20MW SAT Zone | 0 | 1
13 | 1 | 7 | 16 | 1 | 20 | 1 | 34 | PerOperationYear | 0 | 0 | 2024 | 20MW MAV Zone (1 size) | 1 | 1
14 | 1 | 7 | 17 | 1 | 20 | 1 | 35 | PerOperationYear | 0 | 0 | 2024 | 20MW MAV Zone (1 size) | 1 | 1
15 | 1 | 4 | 18 | 1 | 20 | 1 | 36 | Installation | 0 | 0 | 2024 | 20MW MAV Zone (1 size) | 0 | 1
16 | 1 | 8 | 19 | 1 | 20 | 1 | 37 | Installation | 0 | 0 | 2024 | 20MW MAV Zone (1 size) | 0 | 1
17 | 1 | 9 | 20 | 1 | 20 | 1 | 38 | Installation | 0 | 0 | 2024 | 20MW MAV Zone (1 size) | 0 | 1
18 | 1 | 10 | 21 | 1 | 20 | 1 | 39 | Installation | 0 | 0 | 2024 | 20MW MAV Zone (1 size) | 0 | 1
19 | 8 | 9 | 20 | 1 | 20 | 1 | 40 | Installation | 0 | 0 | 2024 | 20MW SAT Zone | 0 | 1
20 | 8 | 10 | 21 | 1 | 20 | 1 | 41 | Installation | 0 | 0 | 2024 | 20MW SAT Zone | 0 | 1
21 | 8 | 8 | 23 | 1 | 20 | 1 | 42 | Installation | 0 | 0 | 2024 | 20MW SAT Zone | 0 | 1
22 | 8 | 2 | 22 | 1 | 20 | 1 | 43 | Installation | 0 | 0 | 2024 | 20MW SAT Zone | 0 | 1
23 | 8 | 5 | 24 | 1 | 7919 | 1 | 44 | Installation | 0 | 0 | 2024 | 20MW SAT Zone | 0 | 1
24 | 8 | 5 | 25 | 1 | 20 | 1 | 45 | Installation | 0 | 0 | 2024 | 20MW SAT Zone | 0 | 1
25 | 8 | 7 | 26 | 1 | 20 | 1 | 49 | PerOperationYear | 0 | 0 | 2024 | 20MW SAT Zone | 0 | 1
26 | 8 | 7 | 27 | 1 | 20 | 1 | 50 | PerOperationYear | 0 | 0 | 2024 | 20MW SAT Zone | 0 | 1
27 | 8 | 7 | 28 | 1 | 20 | 1 | 51 | PerOperationYear | 0 | 0 | 2024 | 20MW SAT Zone | 0 | 1
28 | 1 | 2 | 29 | 1 | 36364 | 1 | 53 | Installation | 0 | 0 | 2024 | 20MW MAV Zone (1 size) | 0 | 1
29 | 11 | 8 | 30 | 1 | 1 | 1 | 54 | Installation | 0 | 0 | 2024 | Work Camp | 0 | 1
30 | 12 | 8 | 31 | 1 | 1 | 1 | 55 | Installation | 0 | 0 | 2024 | Decomission workcamp | 0 | 1
31 | 13 | 1 | 7 | 1 | 90 | 1 | 57 | Installation | 0 | 0 | 2024 | SAT Rack | 0 | 1
32 | 14 | 0 | 6 | 1 | 1 | 1 | 58 | Installation | 0 | 0 | 2024 | SAT Zone fixed cost | 0 | 1
33 | 13 | 5 | 3 | 1 | 5.0415 | 1 | 59 | Installation | 0 | 0 | 2024 | SAT Rack | 0 | 1
34 | 13 | 5 | 4 | 1 | 0.95534 | 1 | 60 | Installation | 0 | 0 | 2024 | SAT Rack | 0 | 1
35 | 13 | 5 | 5 | 1 | 0.2871 | 1 | 61 | Installation | 0 | 0 | 2024 | SAT Rack | 0 | 1
36 | 13 | 5 | 6 | 1 | 0.2871 | 1 | 62 | Installation | 0 | 0 | 2024 | SAT Rack | 0 | 1
37 | 13 | 9 | 20 | 1 | 0.0495 | 1 | 63 | Installation | 0 | 0 | 2024 | SAT Rack | 0 | 1
38 | 13 | 10 | 21 | 1 | 0.0495 | 1 | 64 | Installation | 0 | 0 | 2024 | SAT Rack | 0 | 1
39 | 13 | 8 | 23 | 1 | 0.0495 | 1 | 65 | Installation | 0 | 0 | 2024 | SAT Rack | 0 | 1
40 | 13 | 2 | 22 | 1 | 0.0495 | 1 | 66 | Installation | 0 | 0 | 2024 | SAT Rack | 0 | 1
41 | 13 | 5 | 24 | 1 | 19.5993 | 1 | 67 | Installation | 0 | 0 | 2024 | SAT Rack | 0 | 1
42 | 13 | 5 | 25 | 1 | 0.0495 | 1 | 68 | Installation | 0 | 0 | 2024 | SAT Rack | 0 | 1
43 | 13 | 7 | 26 | 1 | 0.0495 | 1 | 69 | PerOperationYear | 0 | 0 | 2024 | SAT Rack | 0 | 1
44 | 13 | 7 | 27 | 1 | 0.0495 | 1 | 70 | PerOperationYear | 0 | 0 | 2024 | SAT Rack | 0 | 1
45 | 13 | 7 | 28 | 1 | 0.0495 | 1 | 71 | PerOperationYear | 0 | 0 | 2024 | SAT Rack | 0 | 1
46 | 17 | 1 | 1 | 1 | 0 | 1 | 72 | Installation | 0 | 0 | 2024 | 1 MAV = 120 modules. Smallest unit | 0 | 1
47 | 17 | 2 | 2 | 1 | 1 | 1 | 73 | Installation | 0 | 0 | 2024 | 1 MAV = 120 modules. Smallest unit | 0 | 1
48 | 17 | 5 | 3 | 1 | 5.8383 | 1 | 74 | Installation | 0 | 0 | 2024 | 1 MAV = 120 modules. Smallest unit | 0 | 1
49 | 17 | 5 | 4 | 1 | 0.88779 | 1 | 75 | Installation | 0 | 0 | 2024 | 1 MAV = 120 modules. Smallest unit | 0 | 1
50 | 17 | 5 | 5 | 1 | 1.7525 | 1 | 76 | Installation | 0 | 0 | 2024 | 1 MAV = 120 modules. Smallest unit | 0 | 1
51 | 17 | 5 | 6 | 1 | 1.7525 | 1 | 77 | Installation | 0 | 0 | 2024 | 1 MAV = 120 modules. Smallest unit | 0 | 1
52 | 17 | 1 | 7 | 1 | 120.0132 | 1 | 78 | Installation | 0 | 0 | 2024 | 1 MAV = 120 modules. Smallest unit | 0 | 1
53 | 17 | 7 | 15 | 1 | 0.066007 | 1 | 79 | PerOperationYear | 0 | 0 | 2024 | 1 MAV = 120 modules. Smallest unit | 0 | 1
54 | 17 | 7 | 16 | 1 | 0.066007 | 1 | 80 | PerOperationYear | 0 | 0 | 2024 | 1 MAV = 120 modules. Smallest unit | 0 | 1
55 | 17 | 7 | 17 | 1 | 0.066007 | 1 | 81 | PerOperationYear | 0 | 0 | 2024 | 1 MAV = 120 modules. Smallest unit | 0 | 1
56 | 17 | 4 | 18 | 1 | 0.066007 | 1 | 82 | Installation | 0 | 0 | 2024 | 1 MAV = 120 modules. Smallest unit | 0 | 1
57 | 17 | 8 | 19 | 1 | 0.066007 | 1 | 83 | Installation | 0 | 0 | 2024 | 1 MAV = 120 modules. Smallest unit | 0 | 1
58 | 17 | 9 | 20 | 1 | 0.066007 | 1 | 84 | Installation | 0 | 0 | 2024 | 1 MAV = 120 modules. Smallest unit | 0 | 1
59 | 17 | 10 | 21 | 1 | 0.066007 | 1 | 85 | Installation | 0 | 0 | 2024 | 1 MAV = 120 modules. Smallest unit | 0 | 1
60 | 17 | 2 | 29 | 1 | 120.0132 | 1 | 86 | Installation | 0 | 0 | 2024 | 1 MAV = 120 modules. Smallest unit | 0 | 1
61 | 1 | 7 | 28 | 1 | 20 | 1 | 87 | PerOperationYear | 0 | 0 | 2024 | 20MW MAV Zone (1 size) | 0 | 1
62 | 19 | 0 | 6 | 1 | 1 | 1 | 88 | Installation | 0 | 0 | 2024 | MAV Zone fixed cost | 0 | 1

## CurrencyList
| To_AUD_L | Currency_Name | CurrencyID | To_AUD | To_AUD_H
0 | 1 | AUD | 1 | 1 | 1
1 | 1.25 | USD | 2 | 1.35 | 1.45

## CostCategoryList
| CostCategoryID | CostCategory_Name | CostCategory_ShortName
0 | 1 | Modules | Modules
1 | 2 | BOS Hardware | BOS Hardware
2 | 3 | MAV Licencre | MAV Lic
3 | 4 | Logistics Darwin | Logistics
4 | 5 | System Deployment - Hardware | Site
5 | 6 | NOT USED | NOT USED
6 | 7 | Maintenance | Maintenance
7 | 8 | Logistics Site | Logistics
8 | 9 | Electrical BOS | Allowances
9 | 10 | EPC Overhead | Allowances