## ScenarioList
| ScenarioID | Scenario_Name | MC | Scenario_Tag
0 | 1 | MAV 14.4GW in 2024 | TRUE | M1
1 | 2 | SAT 10.5GW in 2024 | 0 | S1
2 | 3 | MAV 14.4GW over 5 years | 0 | M5
3 | 4 | SAT 10.5GW in over 5 years | 0 | S5
4 | 5 | 8010 racks | 0 | 8010
5 | 6 | 8020 racks | 0 | 8020
6 | 11 | MAV 14.4GW in 2024 | 0 | M1
7 | 1001 | 1001 | 0 | 1001
8 | 1002 | 1002 | 0 | 1002

## SystemList
| System_Name | System_Tag | System_Description | SystemID
0 | 20MW MAV Zone (1 size) | M1 | 20MW DC | 1
1 | 20MW SAT Zone | SAT1 | 20MW DC | 8
2 | 20MW MAV Zone (1.2 size) | M2 | Example - what if the module size increases | 9
3 | Work Camp | W1 | for 100 people. | 11
4 | Decomission workcamp | W2 | 0 | 12
5 | SAT Rack | SATR | 90 modules | 13
6 | SAT Zone fixed cost | SATF | 0 | 14
7 | Field = 20 zones | 0 | 0 | 15
8 | Solar precinct = 36 Fields | 0 | 0 | 16
9 | 1 MAV = 120 modules. Smallest unit | MAVR | 0 | 17
10 | Expensive 20MW MAV Zone | M1a | 0 | 18
11 | MAV Zone fixed cost | MAVF | 0 | 19

## ScenarioSystemLink
| ScenarioID | InstallDate | InstallNumber | SystemID | ScenarioSystemID
0 | 1 | 2024 | 720 | 1 | 1
1 | 1 | 2025 | 0 | 1 | 2
2 | 1 | 2026 | 0 | 1 | 3
3 | 1 | 2027 | 0 | 1 | 4
4 | 2 | 2024 | 525 | 8 | 5
5 | 2 | 2025 | 0 | 8 | 6
6 | 2 | 2026 | 0 | 8 | 7
7 | 2 | 2027 | 0 | 8 | 8
8 | 3 | 2024 | 144 | 1 | 9
9 | 3 | 2025 | 144 | 1 | 10
10 | 3 | 2026 | 144 | 1 | 11
11 | 3 | 2027 | 144 | 1 | 12
12 | 1 | 2028 | 0 | 1 | 13
13 | 3 | 2028 | 144 | 1 | 14
14 | 4 | 2024 | 105 | 8 | 15
15 | 4 | 2025 | 105 | 8 | 16
16 | 4 | 2026 | 105 | 8 | 17
17 | 4 | 2027 | 105 | 8 | 18
18 | 4 | 2028 | 105 | 8 | 19
19 | 3 | 2024 | 2 | 11 | 20
20 | 4 | 2024 | 2 | 11 | 21
21 | 4 | 2028 | 5 | 12 | 22
22 | 4 | 2026 | 3 | 11 | 23
23 | 5 | 2025 | 8010 | 13 | 24
24 | 5 | 2025 | 1 | 14 | 25
25 | 6 | 2025 | 300 | 13 | 26
26 | 6 | 2025 | 1 | 14 | 27
27 | 1001 | 2025 | 1001 | 13 | 28
28 | 1002 | 2025 | 1002 | 13 | 29
29 | 1001 | 2025 | 1 | 14 | 30
30 | 1002 | 2025 | 1 | 14 | 31

## ComponentList
| AnnualMultiplier_L | Component_Comment | FutureCostMethod | BaselineYear | AnnualMultiplier | BaselineCostL | AnnualMultiplier_H | BaselineCost | ComponentID | Component_Name | BaselineCostH | CurrencyID | Component_Unit
0 | 0.81 | Baseline module | AnnualMultiplier | 2024 | 0.83 | 0.19 | 0.9 | 0.18 | 1 | Module per W | 0.19 | 2 | W
1 | 0.99 | Cost per MAV is: US 2650 *1.075 margin+ AUD 462 licence fee + AUD 379 pegs = AUD3690. | AnnualMultiplier | 2020 | 1 | 4750 | 1.01 | 4551 | 2 | MAV BOS Hardware | 4250 | 1 | MAV
2 | 0.99 | 0 | AnnualMultiplier | 2020 | 1 | 150.00 | 1.01 | 150 | 3 | Site Machine Operator Labour | 150.00 | 1 | hour
3 | 0.99 | 0 | AnnualMultiplier | 2020 | 1 | 200.00 | 1.01 | 200 | 4 | Site Electrician Labour | 200.00 | 1 | hour
4 | 0.99 | 30% of the time that we need machine operators for | AnnualMultiplier | 2020 | 1 | 50.00 | 1.01 | 50 | 5 | Site Machine Hire | 50.00 | 1 | hour
5 | 0.99 | 0 | AnnualMultiplier | 2020 | 1 | 1.50 | 1.01 | 1.5 | 6 | Site Fuel | 1.50 | 1 | hour of use
6 | 0.81 | 0.18$/W, 550W/module = $99/module | AnnualMultiplier | 2024 | 0.83 | 99.00 | 0.9 | 99 | 7 | Module per Module | 99.00 | 2 | Module
7 | 0.99 | AUD 62k/year per 14.4GW = AUD 4.3/MW/year. | AnnualMultiplier | 2024 | 1 | 4.30 | 1.01 | 4.3 | 15 | MAV component replacement | 4.30 | 1 | MW.year
8 | 0.99 | AUD 1.98 M/year per 14.4GW = AUD 138/MW/year | AnnualMultiplier | 2024 | 1 | 138.00 | 1.01 | 138 | 16 | MAV module cleaning | 138.00 | 1 | MW.year
9 | 0.99 | AUD 990k/year per 14.4GW = AUD 68.8 /MW/year | AnnualMultiplier | 2024 | 1 | 68.80 | 1.01 | 68.8 | 17 | MAV vegetation management | 68.80 | 1 | MW.year
10 | 0.99 | 0 | AnnualMultiplier | 2024 | 1 | 7000.00 | 1.01 | 7000 | 18 | MAV Darwin site logistics | 7000.00 | 1 | MW
11 | 0.99 | 0 | AnnualMultiplier | 2024 | 1 | 5000.00 | 1.01 | 5000 | 19 | MAV on-site logistics | 5000.00 | 1 | MW
12 | 0.99 | 0 | AnnualMultiplier | 2024 | 1 | 25000.00 | 1.01 | 25000 | 20 | MAV or SAT BOS Electrical | 25000.00 | 2 | MW
13 | 0.99 | 0 | AnnualMultiplier | 2024 | 1 | 30000.00 | 1.01 | 30000 | 21 | MAV or SAT EPC overhead | 30000.00 | 2 | MW
14 | 0.99 | 0 | AnnualMultiplier | 2024 | 1 | 80300.00 | 1.01 | 80300 | 22 | SAT BOS Hardware | 80300.00 | 1 | MW
15 | 0.99 | AUD 210 M for 10.5GW = 20k/MW | AnnualMultiplier | 2024 | 1 | 20000.00 | 1.01 | 20000 | 23 | SAT Logistics | 20000.00 | 1 | MW
16 | 0.99 | 0 | AnnualMultiplier | 2020 | 1 | 100.00 | 1.01 | 100 | 24 | Site Unskilled Labour | 100.00 | 1 | hour
17 | 0.99 | AUD 1.2M for 10.5GW = AUD 114/GW | AnnualMultiplier | 2024 | 1 | 114.00 | 1.01 | 114 | 25 | SAT disposal logistics | 114.00 | 1 | MW
18 | 0.99 | AUD 646k for 10.5GW = 61.5 $/MW | AnnualMultiplier | 2024 | 1 | 61.50 | 1.01 | 61.5 | 26 | SAT Component replacement | 61.50 | 1 | MW.year
19 | 0.99 | AUD 1.38M for 10.5GW = AUD 131/MW. | AnnualMultiplier | 2024 | 1 | 131.00 | 1.01 | 131 | 27 | SAT Module Cleaning | 131.00 | 1 | MW.year
20 | 0.99 | AUD 2.75M for 10.5GW = AUD 262/MW | AnnualMultiplier | 2024 | 1 | 262.00 | 1.01 | 262 | 28 | SAT Vegetation Management | 262.00 | 1 | MW.year
21 | 0.81 | 7.5% of module price | AnnualMultiplier | 2024 | 0.83 | 7.43 | 0.9 | 7.43 | 29 | MAV Markup on Modules | 7.43 | 2 | Module
22 | 0.99 | 0 | AnnualMultiplier | 2024 | 1 | 10000000.00 | 1.01 | 10000000 | 30 | Workcamp setup costs | 10000000.00 | 1 | Per 100 camp
23 | 0.99 | 0 | AnnualMultiplier | 2024 | 1 | 1000000.00 | 1.01 | 1000000 | 31 | Workcamp decommission | 1000000.00 | 1 | per 100 camp
24 | 0.99 | 0 | AnnualMultiplier | 2024 | 1 | 1000 | 1.01 | 750 | 32 | Add-on cost for Expensive MAV BOS hardware | 500 | 1 | MAV

## SystemComponentLink
| UsageBaselineYear | Usage | UsageAnnualMultiplierH | CostCategoryID | UsageAnnualMultiplierL | UsageL | SystemComponentID | SystemID | TimingYear | UsageAnnualMultiplier | UsageH | Timing | ComponentID | Config_Name (from Config_link)
0 | 2024 | 0 | 1 | 1 | 1 | 0 | 1 | 1 | 0 | 1 | 0 | Installation | 1 | 20MW MAV Zone (1 size)
1 | 2024 | 303 | 1 | 2 | 1 | 0 | 2 | 1 | 0 | 1 | 0 | Installation | 2 | 20MW MAV Zone (1 size)
2 | 2024 | 1769 | 1 | 5 | 1 | 1760 | 3 | 1 | 0 | 1 | 1771 | Installation | 3 | 20MW MAV Zone (1 size)
3 | 2024 | 269 | 1 | 5 | 1 | 0 | 4 | 1 | 0 | 1 | 0 | Installation | 4 | 20MW MAV Zone (1 size)
4 | 2024 | 531 | 1 | 5 | 1 | 0 | 14 | 1 | 0 | 1 | 0 | Installation | 5 | 20MW MAV Zone (1 size)
5 | 2024 | 531 | 1 | 5 | 1 | 0 | 15 | 1 | 0 | 1 | 0 | Installation | 6 | 20MW MAV Zone (1 size)
6 | 2024 | 20 | 1 | 7 | 1 | 0 | 20 | 1 | 1 | 1 | 0 | PerOperationYear | 15 | 20MW MAV Zone (1 size)
7 | 2024 | 36364 | 1 | 1 | 1 | 0 | 28 | 1 | 0 | 1 | 0 | Installation | 7 | 20MW MAV Zone (1 size)
8 | 2024 | 36364 | 1 | 1 | 1 | 0 | 29 | 8 | 0 | 1 | 0 | Installation | 7 | 20MW SAT Zone
9 | 2024 | 2037 | 1 | 5 | 1 | 0 | 30 | 8 | 0 | 1 | 0 | Installation | 3 | 20MW SAT Zone
10 | 2024 | 386 | 1 | 5 | 1 | 0 | 31 | 8 | 0 | 1 | 0 | Installation | 4 | 20MW SAT Zone
11 | 2024 | 116 | 1 | 5 | 1 | 0 | 32 | 8 | 0 | 1 | 0 | Installation | 5 | 20MW SAT Zone
12 | 2024 | 116 | 1 | 5 | 1 | 0 | 33 | 8 | 0 | 1 | 0 | Installation | 6 | 20MW SAT Zone
13 | 2024 | 20 | 1 | 7 | 1 | 0 | 34 | 1 | 1 | 1 | 0 | PerOperationYear | 16 | 20MW MAV Zone (1 size)
14 | 2024 | 20 | 1 | 7 | 1 | 0 | 35 | 1 | 1 | 1 | 0 | PerOperationYear | 17 | 20MW MAV Zone (1 size)
15 | 2024 | 20 | 1 | 4 | 1 | 0 | 36 | 1 | 0 | 1 | 0 | Installation | 18 | 20MW MAV Zone (1 size)
16 | 2024 | 20 | 1 | 8 | 1 | 0 | 37 | 1 | 0 | 1 | 0 | Installation | 19 | 20MW MAV Zone (1 size)
17 | 2024 | 20 | 1 | 9 | 1 | 0 | 38 | 1 | 0 | 1 | 0 | Installation | 20 | 20MW MAV Zone (1 size)
18 | 2024 | 20 | 1 | 10 | 1 | 0 | 39 | 1 | 0 | 1 | 0 | Installation | 21 | 20MW MAV Zone (1 size)
19 | 2024 | 20 | 1 | 9 | 1 | 0 | 40 | 8 | 0 | 1 | 0 | Installation | 20 | 20MW SAT Zone
20 | 2024 | 20 | 1 | 10 | 1 | 0 | 41 | 8 | 0 | 1 | 0 | Installation | 21 | 20MW SAT Zone
21 | 2024 | 20 | 1 | 8 | 1 | 0 | 42 | 8 | 0 | 1 | 0 | Installation | 23 | 20MW SAT Zone
22 | 2024 | 20 | 1 | 2 | 1 | 0 | 43 | 8 | 0 | 1 | 0 | Installation | 22 | 20MW SAT Zone
23 | 2024 | 7919 | 1 | 5 | 1 | 0 | 44 | 8 | 0 | 1 | 0 | Installation | 24 | 20MW SAT Zone
24 | 2024 | 20 | 1 | 5 | 1 | 0 | 45 | 8 | 0 | 1 | 0 | Installation | 25 | 20MW SAT Zone
25 | 2024 | 20 | 1 | 7 | 1 | 0 | 49 | 8 | 0 | 1 | 0 | PerOperationYear | 26 | 20MW SAT Zone
26 | 2024 | 20 | 1 | 7 | 1 | 0 | 50 | 8 | 0 | 1 | 0 | PerOperationYear | 27 | 20MW SAT Zone
27 | 2024 | 20 | 1 | 7 | 1 | 0 | 51 | 8 | 0 | 1 | 0 | PerOperationYear | 28 | 20MW SAT Zone
28 | 2024 | 36364 | 1 | 2 | 1 | 0 | 53 | 1 | 0 | 1 | 0 | Installation | 29 | 20MW MAV Zone (1 size)
29 | 2024 | 1 | 1 | 8 | 1 | 0 | 54 | 11 | 0 | 1 | 0 | Installation | 30 | Work Camp
30 | 2024 | 1 | 1 | 8 | 1 | 0 | 55 | 12 | 0 | 1 | 0 | Installation | 31 | Decomission workcamp
31 | 2024 | 90 | 1 | 1 | 1 | 0 | 57 | 13 | 0 | 1 | 0 | Installation | 7 | SAT Rack
32 | 2024 | 1 | 1 | 0 | 1 | 0 | 58 | 14 | 0 | 1 | 0 | Installation | 6 | SAT Zone fixed cost
33 | 2024 | 5.0415 | 1 | 5 | 1 | 0 | 59 | 13 | 0 | 1 | 0 | Installation | 3 | SAT Rack
34 | 2024 | 0.95534 | 1 | 5 | 1 | 0 | 60 | 13 | 0 | 1 | 0 | Installation | 4 | SAT Rack
35 | 2024 | 0.2871 | 1 | 5 | 1 | 0 | 61 | 13 | 0 | 1 | 0 | Installation | 5 | SAT Rack
36 | 2024 | 0.2871 | 1 | 5 | 1 | 0 | 62 | 13 | 0 | 1 | 0 | Installation | 6 | SAT Rack
37 | 2024 | 0.0495 | 1 | 9 | 1 | 0 | 63 | 13 | 0 | 1 | 0 | Installation | 20 | SAT Rack
38 | 2024 | 0.0495 | 1 | 10 | 1 | 0 | 64 | 13 | 0 | 1 | 0 | Installation | 21 | SAT Rack
39 | 2024 | 0.0495 | 1 | 8 | 1 | 0 | 65 | 13 | 0 | 1 | 0 | Installation | 23 | SAT Rack
40 | 2024 | 0.0495 | 1 | 2 | 1 | 0 | 66 | 13 | 0 | 1 | 0 | Installation | 22 | SAT Rack
41 | 2024 | 19.5993 | 1 | 5 | 1 | 0 | 67 | 13 | 0 | 1 | 0 | Installation | 24 | SAT Rack
42 | 2024 | 0.0495 | 1 | 5 | 1 | 0 | 68 | 13 | 0 | 1 | 0 | Installation | 25 | SAT Rack
43 | 2024 | 0.0495 | 1 | 7 | 1 | 0 | 69 | 13 | 0 | 1 | 0 | PerOperationYear | 26 | SAT Rack
44 | 2024 | 0.0495 | 1 | 7 | 1 | 0 | 70 | 13 | 0 | 1 | 0 | PerOperationYear | 27 | SAT Rack
45 | 2024 | 0.0495 | 1 | 7 | 1 | 0 | 71 | 13 | 0 | 1 | 0 | PerOperationYear | 28 | SAT Rack
46 | 2024 | 0 | 1 | 1 | 1 | 0 | 72 | 17 | 0 | 1 | 0 | Installation | 1 | 1 MAV = 120 modules. Smallest unit
47 | 2024 | 1 | 1 | 2 | 1 | 0 | 73 | 17 | 0 | 1 | 0 | Installation | 2 | 1 MAV = 120 modules. Smallest unit
48 | 2024 | 5.8383 | 1 | 5 | 1 | 0 | 74 | 17 | 0 | 1 | 0 | Installation | 3 | 1 MAV = 120 modules. Smallest unit
49 | 2024 | 0.88779 | 1 | 5 | 1 | 0 | 75 | 17 | 0 | 1 | 0 | Installation | 4 | 1 MAV = 120 modules. Smallest unit
50 | 2024 | 1.7525 | 1 | 5 | 1 | 0 | 76 | 17 | 0 | 1 | 0 | Installation | 5 | 1 MAV = 120 modules. Smallest unit
51 | 2024 | 1.7525 | 1 | 5 | 1 | 0 | 77 | 17 | 0 | 1 | 0 | Installation | 6 | 1 MAV = 120 modules. Smallest unit
52 | 2024 | 120.0132 | 1 | 1 | 1 | 0 | 78 | 17 | 0 | 1 | 0 | Installation | 7 | 1 MAV = 120 modules. Smallest unit
53 | 2024 | 0.066007 | 1 | 7 | 1 | 0 | 79 | 17 | 0 | 1 | 0 | PerOperationYear | 15 | 1 MAV = 120 modules. Smallest unit
54 | 2024 | 0.066007 | 1 | 7 | 1 | 0 | 80 | 17 | 0 | 1 | 0 | PerOperationYear | 16 | 1 MAV = 120 modules. Smallest unit
55 | 2024 | 0.066007 | 1 | 7 | 1 | 0 | 81 | 17 | 0 | 1 | 0 | PerOperationYear | 17 | 1 MAV = 120 modules. Smallest unit
56 | 2024 | 0.066007 | 1 | 4 | 1 | 0 | 82 | 17 | 0 | 1 | 0 | Installation | 18 | 1 MAV = 120 modules. Smallest unit
57 | 2024 | 0.066007 | 1 | 8 | 1 | 0 | 83 | 17 | 0 | 1 | 0 | Installation | 19 | 1 MAV = 120 modules. Smallest unit
58 | 2024 | 0.066007 | 1 | 9 | 1 | 0 | 84 | 17 | 0 | 1 | 0 | Installation | 20 | 1 MAV = 120 modules. Smallest unit
59 | 2024 | 0.066007 | 1 | 10 | 1 | 0 | 85 | 17 | 0 | 1 | 0 | Installation | 21 | 1 MAV = 120 modules. Smallest unit
60 | 2024 | 120.0132 | 1 | 2 | 1 | 0 | 86 | 17 | 0 | 1 | 0 | Installation | 29 | 1 MAV = 120 modules. Smallest unit
61 | 2024 | 20 | 1 | 7 | 1 | 0 | 87 | 1 | 0 | 1 | 0 | PerOperationYear | 28 | 20MW MAV Zone (1 size)
62 | 2024 | 1 | 1 | 0 | 1 | 0 | 88 | 19 | 0 | 1 | 0 | Installation | 6 | MAV Zone fixed cost

## CurrencyList
| To_AUD_H | To_AUD | Currency_Name | To_AUD_L | CurrencyID
0 | 1 | 1 | AUD | 1 | 1
1 | 1.45 | 1.35 | USD | 1.25 | 2

## CostCategoryList
| CostCategory_Name | CostCategory_ShortName | CostCategoryID
0 | Modules | Modules | 1
1 | BOS Hardware | BOS Hardware | 2
2 | MAV Licencre | MAV Lic | 3
3 | Logistics Darwin | Logistics | 4
4 | System Deployment - Hardware | Site | 5
5 | NOT USED | NOT USED | 6
6 | Maintenance | Maintenance | 7
7 | Logistics Site | Logistics | 8
8 | Electrical BOS | Allowances | 9
9 | EPC Overhead | Allowances | 10